## information
Nanopore barcoding (ITS5-ITS4)
Forward primer: ITS5 (GGAAGTAAAAGTCGTAACAAGG)
Reverse primer: ITS4 (TCCTCCGCTTATTGATATGC)
Sample index length: 9 bp ¦ Combinatorial indexing max. 40 x 36 primers → max. 15 plates
These primers are suitable for most fungi
| PCR |  | Example PCR mix using GoTaq G2 Master Mix
| Make sure to record the primer plate/DNA plate |  | Reactions | original conc. | target conc. | one reaction | 442 | 4 plates: 442 rxn | Cycling | Temperature | Time
| combinations that you used. |  | Master Mix | 2 | 1 | 5 | 2210 | = 4 x 96 + 15% | Initial denat. | 95 °C | 2 min
| Never use the same primer plate twice within the |  | Primer mix | 5 | 0.5 | 2 |  |  | Denaturation | 95 °C | 30 s
| same Nanopore run. |  | DNA |  |  | 1 |  | pre-dilute if necessary | Annealing | 52 °C | 30 s
| Consider adding PCR negative controls, as they will |  | water |  |  | 2 | 884 |  | Extension | 72 °C | 75 s
| help to identify PCR contamination. |  | total |  |  | 10 | 4420 |  | Final extension | 72 °C | 5 min
~36 cycles (do enough cycles, at least part of samples should reach stationary phase of PCR)
| Proceed with pooling, library preparation and sequencing according to separate instructions (…) | [7 empty] | The final concentration should be somehow similar across a Nanopore run
Prepare this metadata sheet
2) | Add the sample names: | - insert in the plates sheet if your samples are in the plate layout
(samples are automatically found in the sample_list sheet)
- insert in the sample_list sheet (sample column) if your sample names are associated
with a well coordinate (use VLOOKUP if not in order)
3) | Complete sample_list: | taxon may contain taxonomic names (known or putative species name, Genus sp., etc.)
| (optional) | (e.g. join on sample name with VLOOKUP)
These will be compared to automatic sequence-based taxonomy assignments, to recognize contamination
and/or highlight other problems (wrong identification, preparation errors)
'known sequence' may contain already known sequences (e.g. from Sanger sequencing)
These will be compared to the Nanopore sequences
'sample type' can be helpful to distinguish control samples (positive or negative)
from “real” samples
This will show up in the final Excel report and in diagnostic plots
4) | Place a copy of this Excel file as meta.xlsx in the run directory
If pooling several primer combinations (different loci) in the same Nanopore run,
prepare the Excel metadata sheets separately for each amplicon, then combine
the content of both the sample_list and primers workbooks in a final meta.xlsx
sheet (copy by value).
Unused barcode combinations (empty sample column) are not strictly needed in sample_list.
Run the analysis
For details see:
https://github.com/markschl/DadaNanoBC

## plates
Paste sample names for the corresponding DNA plates → they will appear in "sample_list"
rows: barcoded forward primers (ITS5)
|  | bc019 | bc062 | bc065 | bc082 | bc120 | bc139 | bc145 | bc150 | bc183 | bc218 | bc219 | bc245 | columns: barcoded reverse primers (ITS4)
Plate | 1 | 1 | 2 | 3 | 4 | 5 | 6 | 7 | 8 | 9 | 10 | 11 | 12
bc018 | A
bc060 | B
bc061 | C
bc062 | D
bc095 | E
bc139 | F
bc148 | G
bc157 | H
Plate | 2 | 1 | 2 | 3 | 4 | 5 | 6 | 7 | 8 | 9 | 10 | 11 | 12
bc168 | A
bc183 | B
bc192 | C
bc205 | D
bc219 | E
bc220 | F
bc258 | G
bc264 | H
Plate | 3 | 1 | 2 | 3 | 4 | 5 | 6 | 7 | 8 | 9 | 10 | 11 | 12
bc272 | A
bc277 | B
bc282 | C
bc286 | D
bc298 | E
bc314 | F
bc321 | G
bc324 | H
Plate | 4 | 1 | 2 | 3 | 4 | 5 | 6 | 7 | 8 | 9 | 10 | 11 | 12
bc327 | A
bc357 | B
bc361 | C
bc362 | D
bc368 | E
bc370 | F
bc377 | G
bc406 | H
Plate | 5 | 1 | 2 | 3 | 4 | 5 | 6 | 7 | 8 | 9 | 10 | 11 | 12
bc411 | A
bc418 | B
bc449 | C
bc462 | D
bc485 | E
bc486 | F
bc494 | G
bc538 | H
|  | bc247 | bc286 | bc298 | bc310 | bc314 | bc336 | bc365 | bc370 | bc387 | bc388 | bc396 | bc397
Plate | 6 | 1 | 2 | 3 | 4 | 5 | 6 | 7 | 8 | 9 | 10 | 11 | 12
bc018 | A
bc060 | B
bc061 | C
bc062 | D
bc095 | E
bc139 | F
bc148 | G
bc157 | H
Plate | 7 | 1 | 2 | 3 | 4 | 5 | 6 | 7 | 8 | 9 | 10 | 11 | 12
bc168 | A
bc183 | B
bc192 | C
bc205 | D
bc219 | E
bc220 | F
bc258 | G
bc264 | H
Plate | 8 | 1 | 2 | 3 | 4 | 5 | 6 | 7 | 8 | 9 | 10 | 11 | 12
bc272 | A
bc277 | B
bc282 | C
bc286 | D
bc298 | E
bc314 | F
bc321 | G
bc324 | H
Plate | 9 | 1 | 2 | 3 | 4 | 5 | 6 | 7 | 8 | 9 | 10 | 11 | 12
bc327 | A
bc357 | B
bc361 | C
bc362 | D
bc368 | E
bc370 | F
bc377 | G
bc406 | H
Plate | 10 | 1 | 2 | 3 | 4 | 5 | 6 | 7 | 8 | 9 | 10 | 11 | 12
bc411 | A
bc418 | B
bc449 | C
bc462 | D
bc485 | E
bc486 | F
bc494 | G
bc538 | H
|  | bc411 | bc413 | bc414 | bc418 | bc436 | bc471 | bc488 | bc497 | bc500 | bc508 | bc516 | bc538
Plate | 11 | 1 | 2 | 3 | 4 | 5 | 6 | 7 | 8 | 9 | 10 | 11 | 12
bc018 | A
bc060 | B
bc061 | C
bc062 | D
bc095 | E
bc139 | F
bc148 | G
bc157 | H
Plate | 12 | 1 | 2 | 3 | 4 | 5 | 6 | 7 | 8 | 9 | 10 | 11 | 12
bc168 | A
bc183 | B
bc192 | C
bc205 | D
bc219 | E
bc220 | F
bc258 | G
bc264 | H
Plate | 13 | 1 | 2 | 3 | 4 | 5 | 6 | 7 | 8 | 9 | 10 | 11 | 12
bc272 | A
bc277 | B
bc282 | C
bc286 | D
bc298 | E
bc314 | F
bc321 | G
bc324 | H
Plate | 14 | 1 | 2 | 3 | 4 | 5 | 6 | 7 | 8 | 9 | 10 | 11 | 12
bc327 | A
bc357 | B
bc361 | C
bc362 | D
bc368 | E
bc370 | F
bc377 | G
bc406 | H
Plate | 15 | 1 | 2 | 3 | 4 | 5 | 6 | 7 | 8 | 9 | 10 | 11 | 12
bc411 | A
bc418 | B
bc449 | C
bc462 | D
bc485 | E
bc486 | F
bc494 | G
bc538 | H

## sample_list
plate | well | amplicon | indexes | sample | sample type | taxon | known sequence
1 | A01 | ITS5-ITS4 | bc018-bc019
1 | B01 | ITS5-ITS4 | bc060-bc019
1 | C01 | ITS5-ITS4 | bc061-bc019
1 | D01 | ITS5-ITS4 | bc062-bc019
1 | E01 | ITS5-ITS4 | bc095-bc019
1 | F01 | ITS5-ITS4 | bc139-bc019
1 | G01 | ITS5-ITS4 | bc148-bc019
1 | H01 | ITS5-ITS4 | bc157-bc019
1 | A02 | ITS5-ITS4 | bc018-bc062
1 | B02 | ITS5-ITS4 | bc060-bc062
1 | C02 | ITS5-ITS4 | bc061-bc062
1 | D02 | ITS5-ITS4 | bc062-bc062
1 | E02 | ITS5-ITS4 | bc095-bc062
1 | F02 | ITS5-ITS4 | bc139-bc062
1 | G02 | ITS5-ITS4 | bc148-bc062
1 | H02 | ITS5-ITS4 | bc157-bc062
1 | A03 | ITS5-ITS4 | bc018-bc065
1 | B03 | ITS5-ITS4 | bc060-bc065
1 | C03 | ITS5-ITS4 | bc061-bc065
1 | D03 | ITS5-ITS4 | bc062-bc065
1 | E03 | ITS5-ITS4 | bc095-bc065
1 | F03 | ITS5-ITS4 | bc139-bc065
1 | G03 | ITS5-ITS4 | bc148-bc065
1 | H03 | ITS5-ITS4 | bc157-bc065
1 | A04 | ITS5-ITS4 | bc018-bc082
1 | B04 | ITS5-ITS4 | bc060-bc082
1 | C04 | ITS5-ITS4 | bc061-bc082
1 | D04 | ITS5-ITS4 | bc062-bc082
1 | E04 | ITS5-ITS4 | bc095-bc082
1 | F04 | ITS5-ITS4 | bc139-bc082
1 | G04 | ITS5-ITS4 | bc148-bc082
1 | H04 | ITS5-ITS4 | bc157-bc082
1 | A05 | ITS5-ITS4 | bc018-bc120
1 | B05 | ITS5-ITS4 | bc060-bc120
1 | C05 | ITS5-ITS4 | bc061-bc120
1 | D05 | ITS5-ITS4 | bc062-bc120
1 | E05 | ITS5-ITS4 | bc095-bc120
1 | F05 | ITS5-ITS4 | bc139-bc120
1 | G05 | ITS5-ITS4 | bc148-bc120
1 | H05 | ITS5-ITS4 | bc157-bc120
1 | A06 | ITS5-ITS4 | bc018-bc139
1 | B06 | ITS5-ITS4 | bc060-bc139
1 | C06 | ITS5-ITS4 | bc061-bc139
1 | D06 | ITS5-ITS4 | bc062-bc139
1 | E06 | ITS5-ITS4 | bc095-bc139
1 | F06 | ITS5-ITS4 | bc139-bc139
1 | G06 | ITS5-ITS4 | bc148-bc139
1 | H06 | ITS5-ITS4 | bc157-bc139
1 | A07 | ITS5-ITS4 | bc018-bc145
1 | B07 | ITS5-ITS4 | bc060-bc145
1 | C07 | ITS5-ITS4 | bc061-bc145
1 | D07 | ITS5-ITS4 | bc062-bc145
1 | E07 | ITS5-ITS4 | bc095-bc145
1 | F07 | ITS5-ITS4 | bc139-bc145
1 | G07 | ITS5-ITS4 | bc148-bc145
1 | H07 | ITS5-ITS4 | bc157-bc145
1 | A08 | ITS5-ITS4 | bc018-bc150
1 | B08 | ITS5-ITS4 | bc060-bc150
1 | C08 | ITS5-ITS4 | bc061-bc150
1 | D08 | ITS5-ITS4 | bc062-bc150
1 | E08 | ITS5-ITS4 | bc095-bc150
1 | F08 | ITS5-ITS4 | bc139-bc150
1 | G08 | ITS5-ITS4 | bc148-bc150
1 | H08 | ITS5-ITS4 | bc157-bc150
1 | A09 | ITS5-ITS4 | bc018-bc183
1 | B09 | ITS5-ITS4 | bc060-bc183
1 | C09 | ITS5-ITS4 | bc061-bc183
1 | D09 | ITS5-ITS4 | bc062-bc183
1 | E09 | ITS5-ITS4 | bc095-bc183
1 | F09 | ITS5-ITS4 | bc139-bc183
1 | G09 | ITS5-ITS4 | bc148-bc183
1 | H09 | ITS5-ITS4 | bc157-bc183
1 | A10 | ITS5-ITS4 | bc018-bc218
1 | B10 | ITS5-ITS4 | bc060-bc218
1 | C10 | ITS5-ITS4 | bc061-bc218
1 | D10 | ITS5-ITS4 | bc062-bc218
1 | E10 | ITS5-ITS4 | bc095-bc218
1 | F10 | ITS5-ITS4 | bc139-bc218
1 | G10 | ITS5-ITS4 | bc148-bc218
1 | H10 | ITS5-ITS4 | bc157-bc218
1 | A11 | ITS5-ITS4 | bc018-bc219
1 | B11 | ITS5-ITS4 | bc060-bc219
1 | C11 | ITS5-ITS4 | bc061-bc219
1 | D11 | ITS5-ITS4 | bc062-bc219
1 | E11 | ITS5-ITS4 | bc095-bc219
1 | F11 | ITS5-ITS4 | bc139-bc219
1 | G11 | ITS5-ITS4 | bc148-bc219
1 | H11 | ITS5-ITS4 | bc157-bc219
1 | A12 | ITS5-ITS4 | bc018-bc245
1 | B12 | ITS5-ITS4 | bc060-bc245
1 | C12 | ITS5-ITS4 | bc061-bc245
1 | D12 | ITS5-ITS4 | bc062-bc245
1 | E12 | ITS5-ITS4 | bc095-bc245
1 | F12 | ITS5-ITS4 | bc139-bc245
1 | G12 | ITS5-ITS4 | bc148-bc245
1 | H12 | ITS5-ITS4 | bc157-bc245
2 | A01 | ITS5-ITS4 | bc168-bc019
2 | B01 | ITS5-ITS4 | bc183-bc019
2 | C01 | ITS5-ITS4 | bc192-bc019
2 | D01 | ITS5-ITS4 | bc205-bc019
2 | E01 | ITS5-ITS4 | bc219-bc019
2 | F01 | ITS5-ITS4 | bc220-bc019
2 | G01 | ITS5-ITS4 | bc258-bc019
2 | H01 | ITS5-ITS4 | bc264-bc019
2 | A02 | ITS5-ITS4 | bc168-bc062
2 | B02 | ITS5-ITS4 | bc183-bc062
2 | C02 | ITS5-ITS4 | bc192-bc062
2 | D02 | ITS5-ITS4 | bc205-bc062
2 | E02 | ITS5-ITS4 | bc219-bc062
2 | F02 | ITS5-ITS4 | bc220-bc062
2 | G02 | ITS5-ITS4 | bc258-bc062
2 | H02 | ITS5-ITS4 | bc264-bc062
2 | A03 | ITS5-ITS4 | bc168-bc065
2 | B03 | ITS5-ITS4 | bc183-bc065
2 | C03 | ITS5-ITS4 | bc192-bc065
2 | D03 | ITS5-ITS4 | bc205-bc065
2 | E03 | ITS5-ITS4 | bc219-bc065
2 | F03 | ITS5-ITS4 | bc220-bc065
2 | G03 | ITS5-ITS4 | bc258-bc065
2 | H03 | ITS5-ITS4 | bc264-bc065
2 | A04 | ITS5-ITS4 | bc168-bc082
2 | B04 | ITS5-ITS4 | bc183-bc082
2 | C04 | ITS5-ITS4 | bc192-bc082
2 | D04 | ITS5-ITS4 | bc205-bc082
2 | E04 | ITS5-ITS4 | bc219-bc082
2 | F04 | ITS5-ITS4 | bc220-bc082
2 | G04 | ITS5-ITS4 | bc258-bc082
2 | H04 | ITS5-ITS4 | bc264-bc082
2 | A05 | ITS5-ITS4 | bc168-bc120
2 | B05 | ITS5-ITS4 | bc183-bc120
2 | C05 | ITS5-ITS4 | bc192-bc120
2 | D05 | ITS5-ITS4 | bc205-bc120
2 | E05 | ITS5-ITS4 | bc219-bc120
2 | F05 | ITS5-ITS4 | bc220-bc120
2 | G05 | ITS5-ITS4 | bc258-bc120
2 | H05 | ITS5-ITS4 | bc264-bc120
2 | A06 | ITS5-ITS4 | bc168-bc139
2 | B06 | ITS5-ITS4 | bc183-bc139
2 | C06 | ITS5-ITS4 | bc192-bc139
2 | D06 | ITS5-ITS4 | bc205-bc139
2 | E06 | ITS5-ITS4 | bc219-bc139
2 | F06 | ITS5-ITS4 | bc220-bc139
2 | G06 | ITS5-ITS4 | bc258-bc139
2 | H06 | ITS5-ITS4 | bc264-bc139
2 | A07 | ITS5-ITS4 | bc168-bc145
2 | B07 | ITS5-ITS4 | bc183-bc145
2 | C07 | ITS5-ITS4 | bc192-bc145
2 | D07 | ITS5-ITS4 | bc205-bc145
2 | E07 | ITS5-ITS4 | bc219-bc145
2 | F07 | ITS5-ITS4 | bc220-bc145
2 | G07 | ITS5-ITS4 | bc258-bc145
2 | H07 | ITS5-ITS4 | bc264-bc145
2 | A08 | ITS5-ITS4 | bc168-bc150
2 | B08 | ITS5-ITS4 | bc183-bc150
2 | C08 | ITS5-ITS4 | bc192-bc150
2 | D08 | ITS5-ITS4 | bc205-bc150
2 | E08 | ITS5-ITS4 | bc219-bc150
2 | F08 | ITS5-ITS4 | bc220-bc150
2 | G08 | ITS5-ITS4 | bc258-bc150
2 | H08 | ITS5-ITS4 | bc264-bc150
2 | A09 | ITS5-ITS4 | bc168-bc183
2 | B09 | ITS5-ITS4 | bc183-bc183
2 | C09 | ITS5-ITS4 | bc192-bc183
2 | D09 | ITS5-ITS4 | bc205-bc183
2 | E09 | ITS5-ITS4 | bc219-bc183
2 | F09 | ITS5-ITS4 | bc220-bc183
2 | G09 | ITS5-ITS4 | bc258-bc183
2 | H09 | ITS5-ITS4 | bc264-bc183
2 | A10 | ITS5-ITS4 | bc168-bc218
2 | B10 | ITS5-ITS4 | bc183-bc218
2 | C10 | ITS5-ITS4 | bc192-bc218
2 | D10 | ITS5-ITS4 | bc205-bc218
2 | E10 | ITS5-ITS4 | bc219-bc218
2 | F10 | ITS5-ITS4 | bc220-bc218
2 | G10 | ITS5-ITS4 | bc258-bc218
2 | H10 | ITS5-ITS4 | bc264-bc218
2 | A11 | ITS5-ITS4 | bc168-bc219
2 | B11 | ITS5-ITS4 | bc183-bc219
2 | C11 | ITS5-ITS4 | bc192-bc219
2 | D11 | ITS5-ITS4 | bc205-bc219
2 | E11 | ITS5-ITS4 | bc219-bc219
2 | F11 | ITS5-ITS4 | bc220-bc219
2 | G11 | ITS5-ITS4 | bc258-bc219
2 | H11 | ITS5-ITS4 | bc264-bc219
2 | A12 | ITS5-ITS4 | bc168-bc245
2 | B12 | ITS5-ITS4 | bc183-bc245
2 | C12 | ITS5-ITS4 | bc192-bc245
2 | D12 | ITS5-ITS4 | bc205-bc245
2 | E12 | ITS5-ITS4 | bc219-bc245
2 | F12 | ITS5-ITS4 | bc220-bc245
2 | G12 | ITS5-ITS4 | bc258-bc245
2 | H12 | ITS5-ITS4 | bc264-bc245
3 | A01 | ITS5-ITS4 | bc272-bc019
3 | B01 | ITS5-ITS4 | bc277-bc019
3 | C01 | ITS5-ITS4 | bc282-bc019
3 | D01 | ITS5-ITS4 | bc286-bc019
3 | E01 | ITS5-ITS4 | bc298-bc019
3 | F01 | ITS5-ITS4 | bc314-bc019
3 | G01 | ITS5-ITS4 | bc321-bc019
3 | H01 | ITS5-ITS4 | bc324-bc019
3 | A02 | ITS5-ITS4 | bc272-bc062
3 | B02 | ITS5-ITS4 | bc277-bc062
3 | C02 | ITS5-ITS4 | bc282-bc062
3 | D02 | ITS5-ITS4 | bc286-bc062
3 | E02 | ITS5-ITS4 | bc298-bc062
3 | F02 | ITS5-ITS4 | bc314-bc062
3 | G02 | ITS5-ITS4 | bc321-bc062
3 | H02 | ITS5-ITS4 | bc324-bc062
3 | A03 | ITS5-ITS4 | bc272-bc065
3 | B03 | ITS5-ITS4 | bc277-bc065
3 | C03 | ITS5-ITS4 | bc282-bc065
3 | D03 | ITS5-ITS4 | bc286-bc065
3 | E03 | ITS5-ITS4 | bc298-bc065
3 | F03 | ITS5-ITS4 | bc314-bc065
3 | G03 | ITS5-ITS4 | bc321-bc065
3 | H03 | ITS5-ITS4 | bc324-bc065
3 | A04 | ITS5-ITS4 | bc272-bc082
3 | B04 | ITS5-ITS4 | bc277-bc082
3 | C04 | ITS5-ITS4 | bc282-bc082
3 | D04 | ITS5-ITS4 | bc286-bc082
3 | E04 | ITS5-ITS4 | bc298-bc082
3 | F04 | ITS5-ITS4 | bc314-bc082
3 | G04 | ITS5-ITS4 | bc321-bc082
3 | H04 | ITS5-ITS4 | bc324-bc082
3 | A05 | ITS5-ITS4 | bc272-bc120
3 | B05 | ITS5-ITS4 | bc277-bc120
3 | C05 | ITS5-ITS4 | bc282-bc120
3 | D05 | ITS5-ITS4 | bc286-bc120
3 | E05 | ITS5-ITS4 | bc298-bc120
3 | F05 | ITS5-ITS4 | bc314-bc120
3 | G05 | ITS5-ITS4 | bc321-bc120
3 | H05 | ITS5-ITS4 | bc324-bc120
3 | A06 | ITS5-ITS4 | bc272-bc139
3 | B06 | ITS5-ITS4 | bc277-bc139
3 | C06 | ITS5-ITS4 | bc282-bc139
3 | D06 | ITS5-ITS4 | bc286-bc139
3 | E06 | ITS5-ITS4 | bc298-bc139
3 | F06 | ITS5-ITS4 | bc314-bc139
3 | G06 | ITS5-ITS4 | bc321-bc139
3 | H06 | ITS5-ITS4 | bc324-bc139
3 | A07 | ITS5-ITS4 | bc272-bc145
3 | B07 | ITS5-ITS4 | bc277-bc145
3 | C07 | ITS5-ITS4 | bc282-bc145
3 | D07 | ITS5-ITS4 | bc286-bc145
3 | E07 | ITS5-ITS4 | bc298-bc145
3 | F07 | ITS5-ITS4 | bc314-bc145
3 | G07 | ITS5-ITS4 | bc321-bc145
3 | H07 | ITS5-ITS4 | bc324-bc145
3 | A08 | ITS5-ITS4 | bc272-bc150
3 | B08 | ITS5-ITS4 | bc277-bc150
3 | C08 | ITS5-ITS4 | bc282-bc150
3 | D08 | ITS5-ITS4 | bc286-bc150
3 | E08 | ITS5-ITS4 | bc298-bc150
3 | F08 | ITS5-ITS4 | bc314-bc150
3 | G08 | ITS5-ITS4 | bc321-bc150
3 | H08 | ITS5-ITS4 | bc324-bc150
3 | A09 | ITS5-ITS4 | bc272-bc183
3 | B09 | ITS5-ITS4 | bc277-bc183
3 | C09 | ITS5-ITS4 | bc282-bc183
3 | D09 | ITS5-ITS4 | bc286-bc183
3 | E09 | ITS5-ITS4 | bc298-bc183
3 | F09 | ITS5-ITS4 | bc314-bc183
3 | G09 | ITS5-ITS4 | bc321-bc183
3 | H09 | ITS5-ITS4 | bc324-bc183
3 | A10 | ITS5-ITS4 | bc272-bc218
3 | B10 | ITS5-ITS4 | bc277-bc218
3 | C10 | ITS5-ITS4 | bc282-bc218
3 | D10 | ITS5-ITS4 | bc286-bc218
3 | E10 | ITS5-ITS4 | bc298-bc218
3 | F10 | ITS5-ITS4 | bc314-bc218
3 | G10 | ITS5-ITS4 | bc321-bc218
3 | H10 | ITS5-ITS4 | bc324-bc218
3 | A11 | ITS5-ITS4 | bc272-bc219
3 | B11 | ITS5-ITS4 | bc277-bc219
3 | C11 | ITS5-ITS4 | bc282-bc219
3 | D11 | ITS5-ITS4 | bc286-bc219
3 | E11 | ITS5-ITS4 | bc298-bc219
3 | F11 | ITS5-ITS4 | bc314-bc219
3 | G11 | ITS5-ITS4 | bc321-bc219
3 | H11 | ITS5-ITS4 | bc324-bc219
3 | A12 | ITS5-ITS4 | bc272-bc245
3 | B12 | ITS5-ITS4 | bc277-bc245
3 | C12 | ITS5-ITS4 | bc282-bc245
3 | D12 | ITS5-ITS4 | bc286-bc245
3 | E12 | ITS5-ITS4 | bc298-bc245
3 | F12 | ITS5-ITS4 | bc314-bc245
3 | G12 | ITS5-ITS4 | bc321-bc245
3 | H12 | ITS5-ITS4 | bc324-bc245
4 | A01 | ITS5-ITS4 | bc327-bc019
4 | B01 | ITS5-ITS4 | bc357-bc019
4 | C01 | ITS5-ITS4 | bc361-bc019
4 | D01 | ITS5-ITS4 | bc362-bc019
4 | E01 | ITS5-ITS4 | bc368-bc019
4 | F01 | ITS5-ITS4 | bc370-bc019
4 | G01 | ITS5-ITS4 | bc377-bc019
4 | H01 | ITS5-ITS4 | bc406-bc019
4 | A02 | ITS5-ITS4 | bc327-bc062
4 | B02 | ITS5-ITS4 | bc357-bc062
4 | C02 | ITS5-ITS4 | bc361-bc062
4 | D02 | ITS5-ITS4 | bc362-bc062
4 | E02 | ITS5-ITS4 | bc368-bc062
4 | F02 | ITS5-ITS4 | bc370-bc062
4 | G02 | ITS5-ITS4 | bc377-bc062
4 | H02 | ITS5-ITS4 | bc406-bc062
4 | A03 | ITS5-ITS4 | bc327-bc065
4 | B03 | ITS5-ITS4 | bc357-bc065
4 | C03 | ITS5-ITS4 | bc361-bc065
4 | D03 | ITS5-ITS4 | bc362-bc065
4 | E03 | ITS5-ITS4 | bc368-bc065
4 | F03 | ITS5-ITS4 | bc370-bc065
4 | G03 | ITS5-ITS4 | bc377-bc065
4 | H03 | ITS5-ITS4 | bc406-bc065
4 | A04 | ITS5-ITS4 | bc327-bc082
4 | B04 | ITS5-ITS4 | bc357-bc082
4 | C04 | ITS5-ITS4 | bc361-bc082
4 | D04 | ITS5-ITS4 | bc362-bc082
4 | E04 | ITS5-ITS4 | bc368-bc082
4 | F04 | ITS5-ITS4 | bc370-bc082
4 | G04 | ITS5-ITS4 | bc377-bc082
4 | H04 | ITS5-ITS4 | bc406-bc082
4 | A05 | ITS5-ITS4 | bc327-bc120
4 | B05 | ITS5-ITS4 | bc357-bc120
4 | C05 | ITS5-ITS4 | bc361-bc120
4 | D05 | ITS5-ITS4 | bc362-bc120
4 | E05 | ITS5-ITS4 | bc368-bc120
4 | F05 | ITS5-ITS4 | bc370-bc120
4 | G05 | ITS5-ITS4 | bc377-bc120
4 | H05 | ITS5-ITS4 | bc406-bc120
4 | A06 | ITS5-ITS4 | bc327-bc139
4 | B06 | ITS5-ITS4 | bc357-bc139
4 | C06 | ITS5-ITS4 | bc361-bc139
4 | D06 | ITS5-ITS4 | bc362-bc139
4 | E06 | ITS5-ITS4 | bc368-bc139
4 | F06 | ITS5-ITS4 | bc370-bc139
4 | G06 | ITS5-ITS4 | bc377-bc139
4 | H06 | ITS5-ITS4 | bc406-bc139
4 | A07 | ITS5-ITS4 | bc327-bc145
4 | B07 | ITS5-ITS4 | bc357-bc145
4 | C07 | ITS5-ITS4 | bc361-bc145
4 | D07 | ITS5-ITS4 | bc362-bc145
4 | E07 | ITS5-ITS4 | bc368-bc145
4 | F07 | ITS5-ITS4 | bc370-bc145
4 | G07 | ITS5-ITS4 | bc377-bc145
4 | H07 | ITS5-ITS4 | bc406-bc145
4 | A08 | ITS5-ITS4 | bc327-bc150
4 | B08 | ITS5-ITS4 | bc357-bc150
4 | C08 | ITS5-ITS4 | bc361-bc150
4 | D08 | ITS5-ITS4 | bc362-bc150
4 | E08 | ITS5-ITS4 | bc368-bc150
4 | F08 | ITS5-ITS4 | bc370-bc150
4 | G08 | ITS5-ITS4 | bc377-bc150
4 | H08 | ITS5-ITS4 | bc406-bc150
4 | A09 | ITS5-ITS4 | bc327-bc183
4 | B09 | ITS5-ITS4 | bc357-bc183
4 | C09 | ITS5-ITS4 | bc361-bc183
4 | D09 | ITS5-ITS4 | bc362-bc183
4 | E09 | ITS5-ITS4 | bc368-bc183
4 | F09 | ITS5-ITS4 | bc370-bc183
4 | G09 | ITS5-ITS4 | bc377-bc183
4 | H09 | ITS5-ITS4 | bc406-bc183
4 | A10 | ITS5-ITS4 | bc327-bc218
4 | B10 | ITS5-ITS4 | bc357-bc218
4 | C10 | ITS5-ITS4 | bc361-bc218
4 | D10 | ITS5-ITS4 | bc362-bc218
4 | E10 | ITS5-ITS4 | bc368-bc218
4 | F10 | ITS5-ITS4 | bc370-bc218
4 | G10 | ITS5-ITS4 | bc377-bc218
4 | H10 | ITS5-ITS4 | bc406-bc218
4 | A11 | ITS5-ITS4 | bc327-bc219
4 | B11 | ITS5-ITS4 | bc357-bc219
4 | C11 | ITS5-ITS4 | bc361-bc219
4 | D11 | ITS5-ITS4 | bc362-bc219
4 | E11 | ITS5-ITS4 | bc368-bc219
4 | F11 | ITS5-ITS4 | bc370-bc219
4 | G11 | ITS5-ITS4 | bc377-bc219
4 | H11 | ITS5-ITS4 | bc406-bc219
4 | A12 | ITS5-ITS4 | bc327-bc245
4 | B12 | ITS5-ITS4 | bc357-bc245
4 | C12 | ITS5-ITS4 | bc361-bc245
4 | D12 | ITS5-ITS4 | bc362-bc245
4 | E12 | ITS5-ITS4 | bc368-bc245
4 | F12 | ITS5-ITS4 | bc370-bc245
4 | G12 | ITS5-ITS4 | bc377-bc245
4 | H12 | ITS5-ITS4 | bc406-bc245
5 | A01 | ITS5-ITS4 | bc411-bc019
5 | B01 | ITS5-ITS4 | bc418-bc019
5 | C01 | ITS5-ITS4 | bc449-bc019
5 | D01 | ITS5-ITS4 | bc462-bc019
5 | E01 | ITS5-ITS4 | bc485-bc019
5 | F01 | ITS5-ITS4 | bc486-bc019
5 | G01 | ITS5-ITS4 | bc494-bc019
5 | H01 | ITS5-ITS4 | bc538-bc019
5 | A02 | ITS5-ITS4 | bc411-bc062
5 | B02 | ITS5-ITS4 | bc418-bc062
5 | C02 | ITS5-ITS4 | bc449-bc062
5 | D02 | ITS5-ITS4 | bc462-bc062
5 | E02 | ITS5-ITS4 | bc485-bc062
5 | F02 | ITS5-ITS4 | bc486-bc062
5 | G02 | ITS5-ITS4 | bc494-bc062
5 | H02 | ITS5-ITS4 | bc538-bc062
5 | A03 | ITS5-ITS4 | bc411-bc065
5 | B03 | ITS5-ITS4 | bc418-bc065
5 | C03 | ITS5-ITS4 | bc449-bc065
5 | D03 | ITS5-ITS4 | bc462-bc065
5 | E03 | ITS5-ITS4 | bc485-bc065
5 | F03 | ITS5-ITS4 | bc486-bc065
5 | G03 | ITS5-ITS4 | bc494-bc065
5 | H03 | ITS5-ITS4 | bc538-bc065
5 | A04 | ITS5-ITS4 | bc411-bc082
5 | B04 | ITS5-ITS4 | bc418-bc082
5 | C04 | ITS5-ITS4 | bc449-bc082
5 | D04 | ITS5-ITS4 | bc462-bc082
5 | E04 | ITS5-ITS4 | bc485-bc082
5 | F04 | ITS5-ITS4 | bc486-bc082
5 | G04 | ITS5-ITS4 | bc494-bc082
5 | H04 | ITS5-ITS4 | bc538-bc082
5 | A05 | ITS5-ITS4 | bc411-bc120
5 | B05 | ITS5-ITS4 | bc418-bc120
5 | C05 | ITS5-ITS4 | bc449-bc120
5 | D05 | ITS5-ITS4 | bc462-bc120
5 | E05 | ITS5-ITS4 | bc485-bc120
5 | F05 | ITS5-ITS4 | bc486-bc120
5 | G05 | ITS5-ITS4 | bc494-bc120
5 | H05 | ITS5-ITS4 | bc538-bc120
5 | A06 | ITS5-ITS4 | bc411-bc139
5 | B06 | ITS5-ITS4 | bc418-bc139
5 | C06 | ITS5-ITS4 | bc449-bc139
5 | D06 | ITS5-ITS4 | bc462-bc139
5 | E06 | ITS5-ITS4 | bc485-bc139
5 | F06 | ITS5-ITS4 | bc486-bc139
5 | G06 | ITS5-ITS4 | bc494-bc139
5 | H06 | ITS5-ITS4 | bc538-bc139
5 | A07 | ITS5-ITS4 | bc411-bc145
5 | B07 | ITS5-ITS4 | bc418-bc145
5 | C07 | ITS5-ITS4 | bc449-bc145
5 | D07 | ITS5-ITS4 | bc462-bc145
5 | E07 | ITS5-ITS4 | bc485-bc145
5 | F07 | ITS5-ITS4 | bc486-bc145
5 | G07 | ITS5-ITS4 | bc494-bc145
5 | H07 | ITS5-ITS4 | bc538-bc145
5 | A08 | ITS5-ITS4 | bc411-bc150
5 | B08 | ITS5-ITS4 | bc418-bc150
5 | C08 | ITS5-ITS4 | bc449-bc150
5 | D08 | ITS5-ITS4 | bc462-bc150
5 | E08 | ITS5-ITS4 | bc485-bc150
5 | F08 | ITS5-ITS4 | bc486-bc150
5 | G08 | ITS5-ITS4 | bc494-bc150
5 | H08 | ITS5-ITS4 | bc538-bc150
5 | A09 | ITS5-ITS4 | bc411-bc183
5 | B09 | ITS5-ITS4 | bc418-bc183
5 | C09 | ITS5-ITS4 | bc449-bc183
5 | D09 | ITS5-ITS4 | bc462-bc183
5 | E09 | ITS5-ITS4 | bc485-bc183
5 | F09 | ITS5-ITS4 | bc486-bc183
5 | G09 | ITS5-ITS4 | bc494-bc183
5 | H09 | ITS5-ITS4 | bc538-bc183
5 | A10 | ITS5-ITS4 | bc411-bc218
5 | B10 | ITS5-ITS4 | bc418-bc218
5 | C10 | ITS5-ITS4 | bc449-bc218
5 | D10 | ITS5-ITS4 | bc462-bc218
5 | E10 | ITS5-ITS4 | bc485-bc218
5 | F10 | ITS5-ITS4 | bc486-bc218
5 | G10 | ITS5-ITS4 | bc494-bc218
5 | H10 | ITS5-ITS4 | bc538-bc218
5 | A11 | ITS5-ITS4 | bc411-bc219
5 | B11 | ITS5-ITS4 | bc418-bc219
5 | C11 | ITS5-ITS4 | bc449-bc219
5 | D11 | ITS5-ITS4 | bc462-bc219
5 | E11 | ITS5-ITS4 | bc485-bc219
5 | F11 | ITS5-ITS4 | bc486-bc219
5 | G11 | ITS5-ITS4 | bc494-bc219
5 | H11 | ITS5-ITS4 | bc538-bc219
5 | A12 | ITS5-ITS4 | bc411-bc245
5 | B12 | ITS5-ITS4 | bc418-bc245
5 | C12 | ITS5-ITS4 | bc449-bc245
5 | D12 | ITS5-ITS4 | bc462-bc245
5 | E12 | ITS5-ITS4 | bc485-bc245
5 | F12 | ITS5-ITS4 | bc486-bc245
5 | G12 | ITS5-ITS4 | bc494-bc245
5 | H12 | ITS5-ITS4 | bc538-bc245
6 | A01 | ITS5-ITS4 | bc018-bc247
6 | B01 | ITS5-ITS4 | bc060-bc247
6 | C01 | ITS5-ITS4 | bc061-bc247
6 | D01 | ITS5-ITS4 | bc062-bc247
6 | E01 | ITS5-ITS4 | bc095-bc247
6 | F01 | ITS5-ITS4 | bc139-bc247
6 | G01 | ITS5-ITS4 | bc148-bc247
6 | H01 | ITS5-ITS4 | bc157-bc247
6 | A02 | ITS5-ITS4 | bc018-bc286
6 | B02 | ITS5-ITS4 | bc060-bc286
6 | C02 | ITS5-ITS4 | bc061-bc286
6 | D02 | ITS5-ITS4 | bc062-bc286
6 | E02 | ITS5-ITS4 | bc095-bc286
6 | F02 | ITS5-ITS4 | bc139-bc286
6 | G02 | ITS5-ITS4 | bc148-bc286
6 | H02 | ITS5-ITS4 | bc157-bc286
6 | A03 | ITS5-ITS4 | bc018-bc298
6 | B03 | ITS5-ITS4 | bc060-bc298
6 | C03 | ITS5-ITS4 | bc061-bc298
6 | D03 | ITS5-ITS4 | bc062-bc298
6 | E03 | ITS5-ITS4 | bc095-bc298
6 | F03 | ITS5-ITS4 | bc139-bc298
6 | G03 | ITS5-ITS4 | bc148-bc298
6 | H03 | ITS5-ITS4 | bc157-bc298
6 | A04 | ITS5-ITS4 | bc018-bc310
6 | B04 | ITS5-ITS4 | bc060-bc310
6 | C04 | ITS5-ITS4 | bc061-bc310
6 | D04 | ITS5-ITS4 | bc062-bc310
6 | E04 | ITS5-ITS4 | bc095-bc310
6 | F04 | ITS5-ITS4 | bc139-bc310
6 | G04 | ITS5-ITS4 | bc148-bc310
6 | H04 | ITS5-ITS4 | bc157-bc310
6 | A05 | ITS5-ITS4 | bc018-bc314
6 | B05 | ITS5-ITS4 | bc060-bc314
6 | C05 | ITS5-ITS4 | bc061-bc314
6 | D05 | ITS5-ITS4 | bc062-bc314
6 | E05 | ITS5-ITS4 | bc095-bc314
6 | F05 | ITS5-ITS4 | bc139-bc314
6 | G05 | ITS5-ITS4 | bc148-bc314
6 | H05 | ITS5-ITS4 | bc157-bc314
6 | A06 | ITS5-ITS4 | bc018-bc336
6 | B06 | ITS5-ITS4 | bc060-bc336
6 | C06 | ITS5-ITS4 | bc061-bc336
6 | D06 | ITS5-ITS4 | bc062-bc336
6 | E06 | ITS5-ITS4 | bc095-bc336
6 | F06 | ITS5-ITS4 | bc139-bc336
6 | G06 | ITS5-ITS4 | bc148-bc336
6 | H06 | ITS5-ITS4 | bc157-bc336
6 | A07 | ITS5-ITS4 | bc018-bc365
6 | B07 | ITS5-ITS4 | bc060-bc365
6 | C07 | ITS5-ITS4 | bc061-bc365
6 | D07 | ITS5-ITS4 | bc062-bc365
6 | E07 | ITS5-ITS4 | bc095-bc365
6 | F07 | ITS5-ITS4 | bc139-bc365
6 | G07 | ITS5-ITS4 | bc148-bc365
6 | H07 | ITS5-ITS4 | bc157-bc365
6 | A08 | ITS5-ITS4 | bc018-bc370
6 | B08 | ITS5-ITS4 | bc060-bc370
6 | C08 | ITS5-ITS4 | bc061-bc370
6 | D08 | ITS5-ITS4 | bc062-bc370
6 | E08 | ITS5-ITS4 | bc095-bc370
6 | F08 | ITS5-ITS4 | bc139-bc370
6 | G08 | ITS5-ITS4 | bc148-bc370
6 | H08 | ITS5-ITS4 | bc157-bc370
6 | A09 | ITS5-ITS4 | bc018-bc387
6 | B09 | ITS5-ITS4 | bc060-bc387
6 | C09 | ITS5-ITS4 | bc061-bc387
6 | D09 | ITS5-ITS4 | bc062-bc387
6 | E09 | ITS5-ITS4 | bc095-bc387
6 | F09 | ITS5-ITS4 | bc139-bc387
6 | G09 | ITS5-ITS4 | bc148-bc387
6 | H09 | ITS5-ITS4 | bc157-bc387
6 | A10 | ITS5-ITS4 | bc018-bc388
6 | B10 | ITS5-ITS4 | bc060-bc388
6 | C10 | ITS5-ITS4 | bc061-bc388
6 | D10 | ITS5-ITS4 | bc062-bc388
6 | E10 | ITS5-ITS4 | bc095-bc388
6 | F10 | ITS5-ITS4 | bc139-bc388
6 | G10 | ITS5-ITS4 | bc148-bc388
6 | H10 | ITS5-ITS4 | bc157-bc388
6 | A11 | ITS5-ITS4 | bc018-bc396
6 | B11 | ITS5-ITS4 | bc060-bc396
6 | C11 | ITS5-ITS4 | bc061-bc396
6 | D11 | ITS5-ITS4 | bc062-bc396
6 | E11 | ITS5-ITS4 | bc095-bc396
6 | F11 | ITS5-ITS4 | bc139-bc396
6 | G11 | ITS5-ITS4 | bc148-bc396
6 | H11 | ITS5-ITS4 | bc157-bc396
6 | A12 | ITS5-ITS4 | bc018-bc397
6 | B12 | ITS5-ITS4 | bc060-bc397
6 | C12 | ITS5-ITS4 | bc061-bc397
6 | D12 | ITS5-ITS4 | bc062-bc397
6 | E12 | ITS5-ITS4 | bc095-bc397
6 | F12 | ITS5-ITS4 | bc139-bc397
6 | G12 | ITS5-ITS4 | bc148-bc397
6 | H12 | ITS5-ITS4 | bc157-bc397
7 | A01 | ITS5-ITS4 | bc168-bc247
7 | B01 | ITS5-ITS4 | bc183-bc247
7 | C01 | ITS5-ITS4 | bc192-bc247
7 | D01 | ITS5-ITS4 | bc205-bc247
7 | E01 | ITS5-ITS4 | bc219-bc247
7 | F01 | ITS5-ITS4 | bc220-bc247
7 | G01 | ITS5-ITS4 | bc258-bc247
7 | H01 | ITS5-ITS4 | bc264-bc247
7 | A02 | ITS5-ITS4 | bc168-bc286
7 | B02 | ITS5-ITS4 | bc183-bc286
7 | C02 | ITS5-ITS4 | bc192-bc286
7 | D02 | ITS5-ITS4 | bc205-bc286
7 | E02 | ITS5-ITS4 | bc219-bc286
7 | F02 | ITS5-ITS4 | bc220-bc286
7 | G02 | ITS5-ITS4 | bc258-bc286
7 | H02 | ITS5-ITS4 | bc264-bc286
7 | A03 | ITS5-ITS4 | bc168-bc298
7 | B03 | ITS5-ITS4 | bc183-bc298
7 | C03 | ITS5-ITS4 | bc192-bc298
7 | D03 | ITS5-ITS4 | bc205-bc298
7 | E03 | ITS5-ITS4 | bc219-bc298
7 | F03 | ITS5-ITS4 | bc220-bc298
7 | G03 | ITS5-ITS4 | bc258-bc298
7 | H03 | ITS5-ITS4 | bc264-bc298
7 | A04 | ITS5-ITS4 | bc168-bc310
7 | B04 | ITS5-ITS4 | bc183-bc310
7 | C04 | ITS5-ITS4 | bc192-bc310
7 | D04 | ITS5-ITS4 | bc205-bc310
7 | E04 | ITS5-ITS4 | bc219-bc310
7 | F04 | ITS5-ITS4 | bc220-bc310
7 | G04 | ITS5-ITS4 | bc258-bc310
7 | H04 | ITS5-ITS4 | bc264-bc310
7 | A05 | ITS5-ITS4 | bc168-bc314
7 | B05 | ITS5-ITS4 | bc183-bc314
7 | C05 | ITS5-ITS4 | bc192-bc314
7 | D05 | ITS5-ITS4 | bc205-bc314
7 | E05 | ITS5-ITS4 | bc219-bc314
7 | F05 | ITS5-ITS4 | bc220-bc314
7 | G05 | ITS5-ITS4 | bc258-bc314
7 | H05 | ITS5-ITS4 | bc264-bc314
7 | A06 | ITS5-ITS4 | bc168-bc336
7 | B06 | ITS5-ITS4 | bc183-bc336
7 | C06 | ITS5-ITS4 | bc192-bc336
7 | D06 | ITS5-ITS4 | bc205-bc336
7 | E06 | ITS5-ITS4 | bc219-bc336
7 | F06 | ITS5-ITS4 | bc220-bc336
7 | G06 | ITS5-ITS4 | bc258-bc336
7 | H06 | ITS5-ITS4 | bc264-bc336
7 | A07 | ITS5-ITS4 | bc168-bc365
7 | B07 | ITS5-ITS4 | bc183-bc365
7 | C07 | ITS5-ITS4 | bc192-bc365
7 | D07 | ITS5-ITS4 | bc205-bc365
7 | E07 | ITS5-ITS4 | bc219-bc365
7 | F07 | ITS5-ITS4 | bc220-bc365
7 | G07 | ITS5-ITS4 | bc258-bc365
7 | H07 | ITS5-ITS4 | bc264-bc365
7 | A08 | ITS5-ITS4 | bc168-bc370
7 | B08 | ITS5-ITS4 | bc183-bc370
7 | C08 | ITS5-ITS4 | bc192-bc370
7 | D08 | ITS5-ITS4 | bc205-bc370
7 | E08 | ITS5-ITS4 | bc219-bc370
7 | F08 | ITS5-ITS4 | bc220-bc370
7 | G08 | ITS5-ITS4 | bc258-bc370
7 | H08 | ITS5-ITS4 | bc264-bc370
7 | A09 | ITS5-ITS4 | bc168-bc387
7 | B09 | ITS5-ITS4 | bc183-bc387
7 | C09 | ITS5-ITS4 | bc192-bc387
7 | D09 | ITS5-ITS4 | bc205-bc387
7 | E09 | ITS5-ITS4 | bc219-bc387
7 | F09 | ITS5-ITS4 | bc220-bc387
7 | G09 | ITS5-ITS4 | bc258-bc387
7 | H09 | ITS5-ITS4 | bc264-bc387
7 | A10 | ITS5-ITS4 | bc168-bc388
7 | B10 | ITS5-ITS4 | bc183-bc388
7 | C10 | ITS5-ITS4 | bc192-bc388
7 | D10 | ITS5-ITS4 | bc205-bc388
7 | E10 | ITS5-ITS4 | bc219-bc388
7 | F10 | ITS5-ITS4 | bc220-bc388
7 | G10 | ITS5-ITS4 | bc258-bc388
7 | H10 | ITS5-ITS4 | bc264-bc388
7 | A11 | ITS5-ITS4 | bc168-bc396
7 | B11 | ITS5-ITS4 | bc183-bc396
7 | C11 | ITS5-ITS4 | bc192-bc396
7 | D11 | ITS5-ITS4 | bc205-bc396
7 | E11 | ITS5-ITS4 | bc219-bc396
7 | F11 | ITS5-ITS4 | bc220-bc396
7 | G11 | ITS5-ITS4 | bc258-bc396
7 | H11 | ITS5-ITS4 | bc264-bc396
7 | A12 | ITS5-ITS4 | bc168-bc397
7 | B12 | ITS5-ITS4 | bc183-bc397
7 | C12 | ITS5-ITS4 | bc192-bc397
7 | D12 | ITS5-ITS4 | bc205-bc397
7 | E12 | ITS5-ITS4 | bc219-bc397
7 | F12 | ITS5-ITS4 | bc220-bc397
7 | G12 | ITS5-ITS4 | bc258-bc397
7 | H12 | ITS5-ITS4 | bc264-bc397
8 | A01 | ITS5-ITS4 | bc272-bc247
8 | B01 | ITS5-ITS4 | bc277-bc247
8 | C01 | ITS5-ITS4 | bc282-bc247
8 | D01 | ITS5-ITS4 | bc286-bc247
8 | E01 | ITS5-ITS4 | bc298-bc247
8 | F01 | ITS5-ITS4 | bc314-bc247
8 | G01 | ITS5-ITS4 | bc321-bc247
8 | H01 | ITS5-ITS4 | bc324-bc247
8 | A02 | ITS5-ITS4 | bc272-bc286
8 | B02 | ITS5-ITS4 | bc277-bc286
8 | C02 | ITS5-ITS4 | bc282-bc286
8 | D02 | ITS5-ITS4 | bc286-bc286
8 | E02 | ITS5-ITS4 | bc298-bc286
8 | F02 | ITS5-ITS4 | bc314-bc286
8 | G02 | ITS5-ITS4 | bc321-bc286
8 | H02 | ITS5-ITS4 | bc324-bc286
8 | A03 | ITS5-ITS4 | bc272-bc298
8 | B03 | ITS5-ITS4 | bc277-bc298
8 | C03 | ITS5-ITS4 | bc282-bc298
8 | D03 | ITS5-ITS4 | bc286-bc298
8 | E03 | ITS5-ITS4 | bc298-bc298
8 | F03 | ITS5-ITS4 | bc314-bc298
8 | G03 | ITS5-ITS4 | bc321-bc298
8 | H03 | ITS5-ITS4 | bc324-bc298
8 | A04 | ITS5-ITS4 | bc272-bc310
8 | B04 | ITS5-ITS4 | bc277-bc310
8 | C04 | ITS5-ITS4 | bc282-bc310
8 | D04 | ITS5-ITS4 | bc286-bc310
8 | E04 | ITS5-ITS4 | bc298-bc310
8 | F04 | ITS5-ITS4 | bc314-bc310
8 | G04 | ITS5-ITS4 | bc321-bc310
8 | H04 | ITS5-ITS4 | bc324-bc310
8 | A05 | ITS5-ITS4 | bc272-bc314
8 | B05 | ITS5-ITS4 | bc277-bc314
8 | C05 | ITS5-ITS4 | bc282-bc314
8 | D05 | ITS5-ITS4 | bc286-bc314
8 | E05 | ITS5-ITS4 | bc298-bc314
8 | F05 | ITS5-ITS4 | bc314-bc314
8 | G05 | ITS5-ITS4 | bc321-bc314
8 | H05 | ITS5-ITS4 | bc324-bc314
8 | A06 | ITS5-ITS4 | bc272-bc336
8 | B06 | ITS5-ITS4 | bc277-bc336
8 | C06 | ITS5-ITS4 | bc282-bc336
8 | D06 | ITS5-ITS4 | bc286-bc336
8 | E06 | ITS5-ITS4 | bc298-bc336
8 | F06 | ITS5-ITS4 | bc314-bc336
8 | G06 | ITS5-ITS4 | bc321-bc336
8 | H06 | ITS5-ITS4 | bc324-bc336
8 | A07 | ITS5-ITS4 | bc272-bc365
8 | B07 | ITS5-ITS4 | bc277-bc365
8 | C07 | ITS5-ITS4 | bc282-bc365
8 | D07 | ITS5-ITS4 | bc286-bc365
8 | E07 | ITS5-ITS4 | bc298-bc365
8 | F07 | ITS5-ITS4 | bc314-bc365
8 | G07 | ITS5-ITS4 | bc321-bc365
8 | H07 | ITS5-ITS4 | bc324-bc365
8 | A08 | ITS5-ITS4 | bc272-bc370
8 | B08 | ITS5-ITS4 | bc277-bc370
8 | C08 | ITS5-ITS4 | bc282-bc370
8 | D08 | ITS5-ITS4 | bc286-bc370
8 | E08 | ITS5-ITS4 | bc298-bc370
8 | F08 | ITS5-ITS4 | bc314-bc370
8 | G08 | ITS5-ITS4 | bc321-bc370
8 | H08 | ITS5-ITS4 | bc324-bc370
8 | A09 | ITS5-ITS4 | bc272-bc387
8 | B09 | ITS5-ITS4 | bc277-bc387
8 | C09 | ITS5-ITS4 | bc282-bc387
8 | D09 | ITS5-ITS4 | bc286-bc387
8 | E09 | ITS5-ITS4 | bc298-bc387
8 | F09 | ITS5-ITS4 | bc314-bc387
8 | G09 | ITS5-ITS4 | bc321-bc387
8 | H09 | ITS5-ITS4 | bc324-bc387
8 | A10 | ITS5-ITS4 | bc272-bc388
8 | B10 | ITS5-ITS4 | bc277-bc388
8 | C10 | ITS5-ITS4 | bc282-bc388
8 | D10 | ITS5-ITS4 | bc286-bc388
8 | E10 | ITS5-ITS4 | bc298-bc388
8 | F10 | ITS5-ITS4 | bc314-bc388
8 | G10 | ITS5-ITS4 | bc321-bc388
8 | H10 | ITS5-ITS4 | bc324-bc388
8 | A11 | ITS5-ITS4 | bc272-bc396
8 | B11 | ITS5-ITS4 | bc277-bc396
8 | C11 | ITS5-ITS4 | bc282-bc396
8 | D11 | ITS5-ITS4 | bc286-bc396
8 | E11 | ITS5-ITS4 | bc298-bc396
8 | F11 | ITS5-ITS4 | bc314-bc396
8 | G11 | ITS5-ITS4 | bc321-bc396
8 | H11 | ITS5-ITS4 | bc324-bc396
8 | A12 | ITS5-ITS4 | bc272-bc397
8 | B12 | ITS5-ITS4 | bc277-bc397
8 | C12 | ITS5-ITS4 | bc282-bc397
8 | D12 | ITS5-ITS4 | bc286-bc397
8 | E12 | ITS5-ITS4 | bc298-bc397
8 | F12 | ITS5-ITS4 | bc314-bc397
8 | G12 | ITS5-ITS4 | bc321-bc397
8 | H12 | ITS5-ITS4 | bc324-bc397
9 | A01 | ITS5-ITS4 | bc327-bc247
9 | B01 | ITS5-ITS4 | bc357-bc247
9 | C01 | ITS5-ITS4 | bc361-bc247
9 | D01 | ITS5-ITS4 | bc362-bc247
9 | E01 | ITS5-ITS4 | bc368-bc247
9 | F01 | ITS5-ITS4 | bc370-bc247
9 | G01 | ITS5-ITS4 | bc377-bc247
9 | H01 | ITS5-ITS4 | bc406-bc247
9 | A02 | ITS5-ITS4 | bc327-bc286
9 | B02 | ITS5-ITS4 | bc357-bc286
9 | C02 | ITS5-ITS4 | bc361-bc286
9 | D02 | ITS5-ITS4 | bc362-bc286
9 | E02 | ITS5-ITS4 | bc368-bc286
9 | F02 | ITS5-ITS4 | bc370-bc286
9 | G02 | ITS5-ITS4 | bc377-bc286
9 | H02 | ITS5-ITS4 | bc406-bc286
9 | A03 | ITS5-ITS4 | bc327-bc298
9 | B03 | ITS5-ITS4 | bc357-bc298
9 | C03 | ITS5-ITS4 | bc361-bc298
9 | D03 | ITS5-ITS4 | bc362-bc298
9 | E03 | ITS5-ITS4 | bc368-bc298
9 | F03 | ITS5-ITS4 | bc370-bc298
9 | G03 | ITS5-ITS4 | bc377-bc298
9 | H03 | ITS5-ITS4 | bc406-bc298
9 | A04 | ITS5-ITS4 | bc327-bc310
9 | B04 | ITS5-ITS4 | bc357-bc310
9 | C04 | ITS5-ITS4 | bc361-bc310
9 | D04 | ITS5-ITS4 | bc362-bc310
9 | E04 | ITS5-ITS4 | bc368-bc310
9 | F04 | ITS5-ITS4 | bc370-bc310
9 | G04 | ITS5-ITS4 | bc377-bc310
9 | H04 | ITS5-ITS4 | bc406-bc310
9 | A05 | ITS5-ITS4 | bc327-bc314
9 | B05 | ITS5-ITS4 | bc357-bc314
9 | C05 | ITS5-ITS4 | bc361-bc314
9 | D05 | ITS5-ITS4 | bc362-bc314
9 | E05 | ITS5-ITS4 | bc368-bc314
9 | F05 | ITS5-ITS4 | bc370-bc314
9 | G05 | ITS5-ITS4 | bc377-bc314
9 | H05 | ITS5-ITS4 | bc406-bc314
9 | A06 | ITS5-ITS4 | bc327-bc336
9 | B06 | ITS5-ITS4 | bc357-bc336
9 | C06 | ITS5-ITS4 | bc361-bc336
9 | D06 | ITS5-ITS4 | bc362-bc336
9 | E06 | ITS5-ITS4 | bc368-bc336
9 | F06 | ITS5-ITS4 | bc370-bc336
9 | G06 | ITS5-ITS4 | bc377-bc336
9 | H06 | ITS5-ITS4 | bc406-bc336
9 | A07 | ITS5-ITS4 | bc327-bc365
9 | B07 | ITS5-ITS4 | bc357-bc365
9 | C07 | ITS5-ITS4 | bc361-bc365
9 | D07 | ITS5-ITS4 | bc362-bc365
9 | E07 | ITS5-ITS4 | bc368-bc365
9 | F07 | ITS5-ITS4 | bc370-bc365
9 | G07 | ITS5-ITS4 | bc377-bc365
9 | H07 | ITS5-ITS4 | bc406-bc365
9 | A08 | ITS5-ITS4 | bc327-bc370
9 | B08 | ITS5-ITS4 | bc357-bc370
9 | C08 | ITS5-ITS4 | bc361-bc370
9 | D08 | ITS5-ITS4 | bc362-bc370
9 | E08 | ITS5-ITS4 | bc368-bc370
9 | F08 | ITS5-ITS4 | bc370-bc370
9 | G08 | ITS5-ITS4 | bc377-bc370
9 | H08 | ITS5-ITS4 | bc406-bc370
9 | A09 | ITS5-ITS4 | bc327-bc387
9 | B09 | ITS5-ITS4 | bc357-bc387
9 | C09 | ITS5-ITS4 | bc361-bc387
9 | D09 | ITS5-ITS4 | bc362-bc387
9 | E09 | ITS5-ITS4 | bc368-bc387
9 | F09 | ITS5-ITS4 | bc370-bc387
9 | G09 | ITS5-ITS4 | bc377-bc387
9 | H09 | ITS5-ITS4 | bc406-bc387
9 | A10 | ITS5-ITS4 | bc327-bc388
9 | B10 | ITS5-ITS4 | bc357-bc388
9 | C10 | ITS5-ITS4 | bc361-bc388
9 | D10 | ITS5-ITS4 | bc362-bc388
9 | E10 | ITS5-ITS4 | bc368-bc388
9 | F10 | ITS5-ITS4 | bc370-bc388
9 | G10 | ITS5-ITS4 | bc377-bc388
9 | H10 | ITS5-ITS4 | bc406-bc388
9 | A11 | ITS5-ITS4 | bc327-bc396
9 | B11 | ITS5-ITS4 | bc357-bc396
9 | C11 | ITS5-ITS4 | bc361-bc396
9 | D11 | ITS5-ITS4 | bc362-bc396
9 | E11 | ITS5-ITS4 | bc368-bc396
9 | F11 | ITS5-ITS4 | bc370-bc396
9 | G11 | ITS5-ITS4 | bc377-bc396
9 | H11 | ITS5-ITS4 | bc406-bc396
9 | A12 | ITS5-ITS4 | bc327-bc397
9 | B12 | ITS5-ITS4 | bc357-bc397
9 | C12 | ITS5-ITS4 | bc361-bc397
9 | D12 | ITS5-ITS4 | bc362-bc397
9 | E12 | ITS5-ITS4 | bc368-bc397
9 | F12 | ITS5-ITS4 | bc370-bc397
9 | G12 | ITS5-ITS4 | bc377-bc397
9 | H12 | ITS5-ITS4 | bc406-bc397
10 | A01 | ITS5-ITS4 | bc411-bc247
10 | B01 | ITS5-ITS4 | bc418-bc247
10 | C01 | ITS5-ITS4 | bc449-bc247
10 | D01 | ITS5-ITS4 | bc462-bc247
10 | E01 | ITS5-ITS4 | bc485-bc247
10 | F01 | ITS5-ITS4 | bc486-bc247
10 | G01 | ITS5-ITS4 | bc494-bc247
10 | H01 | ITS5-ITS4 | bc538-bc247
10 | A02 | ITS5-ITS4 | bc411-bc286
10 | B02 | ITS5-ITS4 | bc418-bc286
10 | C02 | ITS5-ITS4 | bc449-bc286
10 | D02 | ITS5-ITS4 | bc462-bc286
10 | E02 | ITS5-ITS4 | bc485-bc286
10 | F02 | ITS5-ITS4 | bc486-bc286
10 | G02 | ITS5-ITS4 | bc494-bc286
10 | H02 | ITS5-ITS4 | bc538-bc286
10 | A03 | ITS5-ITS4 | bc411-bc298
10 | B03 | ITS5-ITS4 | bc418-bc298
10 | C03 | ITS5-ITS4 | bc449-bc298
10 | D03 | ITS5-ITS4 | bc462-bc298
10 | E03 | ITS5-ITS4 | bc485-bc298
10 | F03 | ITS5-ITS4 | bc486-bc298
10 | G03 | ITS5-ITS4 | bc494-bc298
10 | H03 | ITS5-ITS4 | bc538-bc298
10 | A04 | ITS5-ITS4 | bc411-bc310
10 | B04 | ITS5-ITS4 | bc418-bc310
10 | C04 | ITS5-ITS4 | bc449-bc310
10 | D04 | ITS5-ITS4 | bc462-bc310
10 | E04 | ITS5-ITS4 | bc485-bc310
10 | F04 | ITS5-ITS4 | bc486-bc310
10 | G04 | ITS5-ITS4 | bc494-bc310
10 | H04 | ITS5-ITS4 | bc538-bc310
10 | A05 | ITS5-ITS4 | bc411-bc314
10 | B05 | ITS5-ITS4 | bc418-bc314
10 | C05 | ITS5-ITS4 | bc449-bc314
10 | D05 | ITS5-ITS4 | bc462-bc314
10 | E05 | ITS5-ITS4 | bc485-bc314
10 | F05 | ITS5-ITS4 | bc486-bc314
10 | G05 | ITS5-ITS4 | bc494-bc314
10 | H05 | ITS5-ITS4 | bc538-bc314
10 | A06 | ITS5-ITS4 | bc411-bc336
10 | B06 | ITS5-ITS4 | bc418-bc336
10 | C06 | ITS5-ITS4 | bc449-bc336
10 | D06 | ITS5-ITS4 | bc462-bc336
10 | E06 | ITS5-ITS4 | bc485-bc336
10 | F06 | ITS5-ITS4 | bc486-bc336
10 | G06 | ITS5-ITS4 | bc494-bc336
10 | H06 | ITS5-ITS4 | bc538-bc336
10 | A07 | ITS5-ITS4 | bc411-bc365
10 | B07 | ITS5-ITS4 | bc418-bc365
10 | C07 | ITS5-ITS4 | bc449-bc365
10 | D07 | ITS5-ITS4 | bc462-bc365
10 | E07 | ITS5-ITS4 | bc485-bc365
10 | F07 | ITS5-ITS4 | bc486-bc365
10 | G07 | ITS5-ITS4 | bc494-bc365
10 | H07 | ITS5-ITS4 | bc538-bc365
10 | A08 | ITS5-ITS4 | bc411-bc370
10 | B08 | ITS5-ITS4 | bc418-bc370
10 | C08 | ITS5-ITS4 | bc449-bc370
10 | D08 | ITS5-ITS4 | bc462-bc370
10 | E08 | ITS5-ITS4 | bc485-bc370
10 | F08 | ITS5-ITS4 | bc486-bc370
10 | G08 | ITS5-ITS4 | bc494-bc370
10 | H08 | ITS5-ITS4 | bc538-bc370
10 | A09 | ITS5-ITS4 | bc411-bc387
10 | B09 | ITS5-ITS4 | bc418-bc387
10 | C09 | ITS5-ITS4 | bc449-bc387
10 | D09 | ITS5-ITS4 | bc462-bc387
10 | E09 | ITS5-ITS4 | bc485-bc387
10 | F09 | ITS5-ITS4 | bc486-bc387
10 | G09 | ITS5-ITS4 | bc494-bc387
10 | H09 | ITS5-ITS4 | bc538-bc387
10 | A10 | ITS5-ITS4 | bc411-bc388
10 | B10 | ITS5-ITS4 | bc418-bc388
10 | C10 | ITS5-ITS4 | bc449-bc388
10 | D10 | ITS5-ITS4 | bc462-bc388
10 | E10 | ITS5-ITS4 | bc485-bc388
10 | F10 | ITS5-ITS4 | bc486-bc388
10 | G10 | ITS5-ITS4 | bc494-bc388
10 | H10 | ITS5-ITS4 | bc538-bc388
10 | A11 | ITS5-ITS4 | bc411-bc396
10 | B11 | ITS5-ITS4 | bc418-bc396
10 | C11 | ITS5-ITS4 | bc449-bc396
10 | D11 | ITS5-ITS4 | bc462-bc396
10 | E11 | ITS5-ITS4 | bc485-bc396
10 | F11 | ITS5-ITS4 | bc486-bc396
10 | G11 | ITS5-ITS4 | bc494-bc396
10 | H11 | ITS5-ITS4 | bc538-bc396
10 | A12 | ITS5-ITS4 | bc411-bc397
10 | B12 | ITS5-ITS4 | bc418-bc397
10 | C12 | ITS5-ITS4 | bc449-bc397
10 | D12 | ITS5-ITS4 | bc462-bc397
10 | E12 | ITS5-ITS4 | bc485-bc397
10 | F12 | ITS5-ITS4 | bc486-bc397
10 | G12 | ITS5-ITS4 | bc494-bc397
10 | H12 | ITS5-ITS4 | bc538-bc397
11 | A01 | ITS5-ITS4 | bc018-bc411
11 | B01 | ITS5-ITS4 | bc060-bc411
11 | C01 | ITS5-ITS4 | bc061-bc411
11 | D01 | ITS5-ITS4 | bc062-bc411
11 | E01 | ITS5-ITS4 | bc095-bc411
11 | F01 | ITS5-ITS4 | bc139-bc411
11 | G01 | ITS5-ITS4 | bc148-bc411
11 | H01 | ITS5-ITS4 | bc157-bc411
11 | A02 | ITS5-ITS4 | bc018-bc413
11 | B02 | ITS5-ITS4 | bc060-bc413
11 | C02 | ITS5-ITS4 | bc061-bc413
11 | D02 | ITS5-ITS4 | bc062-bc413
11 | E02 | ITS5-ITS4 | bc095-bc413
11 | F02 | ITS5-ITS4 | bc139-bc413
11 | G02 | ITS5-ITS4 | bc148-bc413
11 | H02 | ITS5-ITS4 | bc157-bc413
11 | A03 | ITS5-ITS4 | bc018-bc414
11 | B03 | ITS5-ITS4 | bc060-bc414
11 | C03 | ITS5-ITS4 | bc061-bc414
11 | D03 | ITS5-ITS4 | bc062-bc414
11 | E03 | ITS5-ITS4 | bc095-bc414
11 | F03 | ITS5-ITS4 | bc139-bc414
11 | G03 | ITS5-ITS4 | bc148-bc414
11 | H03 | ITS5-ITS4 | bc157-bc414
11 | A04 | ITS5-ITS4 | bc018-bc418
11 | B04 | ITS5-ITS4 | bc060-bc418
11 | C04 | ITS5-ITS4 | bc061-bc418
11 | D04 | ITS5-ITS4 | bc062-bc418
11 | E04 | ITS5-ITS4 | bc095-bc418
11 | F04 | ITS5-ITS4 | bc139-bc418
11 | G04 | ITS5-ITS4 | bc148-bc418
11 | H04 | ITS5-ITS4 | bc157-bc418
11 | A05 | ITS5-ITS4 | bc018-bc436
11 | B05 | ITS5-ITS4 | bc060-bc436
11 | C05 | ITS5-ITS4 | bc061-bc436
11 | D05 | ITS5-ITS4 | bc062-bc436
11 | E05 | ITS5-ITS4 | bc095-bc436
11 | F05 | ITS5-ITS4 | bc139-bc436
11 | G05 | ITS5-ITS4 | bc148-bc436
11 | H05 | ITS5-ITS4 | bc157-bc436
11 | A06 | ITS5-ITS4 | bc018-bc471
11 | B06 | ITS5-ITS4 | bc060-bc471
11 | C06 | ITS5-ITS4 | bc061-bc471
11 | D06 | ITS5-ITS4 | bc062-bc471
11 | E06 | ITS5-ITS4 | bc095-bc471
11 | F06 | ITS5-ITS4 | bc139-bc471
11 | G06 | ITS5-ITS4 | bc148-bc471
11 | H06 | ITS5-ITS4 | bc157-bc471
11 | A07 | ITS5-ITS4 | bc018-bc488
11 | B07 | ITS5-ITS4 | bc060-bc488
11 | C07 | ITS5-ITS4 | bc061-bc488
11 | D07 | ITS5-ITS4 | bc062-bc488
11 | E07 | ITS5-ITS4 | bc095-bc488
11 | F07 | ITS5-ITS4 | bc139-bc488
11 | G07 | ITS5-ITS4 | bc148-bc488
11 | H07 | ITS5-ITS4 | bc157-bc488
11 | A08 | ITS5-ITS4 | bc018-bc497
11 | B08 | ITS5-ITS4 | bc060-bc497
11 | C08 | ITS5-ITS4 | bc061-bc497
11 | D08 | ITS5-ITS4 | bc062-bc497
11 | E08 | ITS5-ITS4 | bc095-bc497
11 | F08 | ITS5-ITS4 | bc139-bc497
11 | G08 | ITS5-ITS4 | bc148-bc497
11 | H08 | ITS5-ITS4 | bc157-bc497
11 | A09 | ITS5-ITS4 | bc018-bc500
11 | B09 | ITS5-ITS4 | bc060-bc500
11 | C09 | ITS5-ITS4 | bc061-bc500
11 | D09 | ITS5-ITS4 | bc062-bc500
11 | E09 | ITS5-ITS4 | bc095-bc500
11 | F09 | ITS5-ITS4 | bc139-bc500
11 | G09 | ITS5-ITS4 | bc148-bc500
11 | H09 | ITS5-ITS4 | bc157-bc500
11 | A10 | ITS5-ITS4 | bc018-bc508
11 | B10 | ITS5-ITS4 | bc060-bc508
11 | C10 | ITS5-ITS4 | bc061-bc508
11 | D10 | ITS5-ITS4 | bc062-bc508
11 | E10 | ITS5-ITS4 | bc095-bc508
11 | F10 | ITS5-ITS4 | bc139-bc508
11 | G10 | ITS5-ITS4 | bc148-bc508
11 | H10 | ITS5-ITS4 | bc157-bc508
11 | A11 | ITS5-ITS4 | bc018-bc516
11 | B11 | ITS5-ITS4 | bc060-bc516
11 | C11 | ITS5-ITS4 | bc061-bc516
11 | D11 | ITS5-ITS4 | bc062-bc516
11 | E11 | ITS5-ITS4 | bc095-bc516
11 | F11 | ITS5-ITS4 | bc139-bc516
11 | G11 | ITS5-ITS4 | bc148-bc516
11 | H11 | ITS5-ITS4 | bc157-bc516
11 | A12 | ITS5-ITS4 | bc018-bc538
11 | B12 | ITS5-ITS4 | bc060-bc538
11 | C12 | ITS5-ITS4 | bc061-bc538
11 | D12 | ITS5-ITS4 | bc062-bc538
11 | E12 | ITS5-ITS4 | bc095-bc538
11 | F12 | ITS5-ITS4 | bc139-bc538
11 | G12 | ITS5-ITS4 | bc148-bc538
11 | H12 | ITS5-ITS4 | bc157-bc538
12 | A01 | ITS5-ITS4 | bc168-bc411
12 | B01 | ITS5-ITS4 | bc183-bc411
12 | C01 | ITS5-ITS4 | bc192-bc411
12 | D01 | ITS5-ITS4 | bc205-bc411
12 | E01 | ITS5-ITS4 | bc219-bc411
12 | F01 | ITS5-ITS4 | bc220-bc411
12 | G01 | ITS5-ITS4 | bc258-bc411
12 | H01 | ITS5-ITS4 | bc264-bc411
12 | A02 | ITS5-ITS4 | bc168-bc413
12 | B02 | ITS5-ITS4 | bc183-bc413
12 | C02 | ITS5-ITS4 | bc192-bc413
12 | D02 | ITS5-ITS4 | bc205-bc413
12 | E02 | ITS5-ITS4 | bc219-bc413
12 | F02 | ITS5-ITS4 | bc220-bc413
12 | G02 | ITS5-ITS4 | bc258-bc413
12 | H02 | ITS5-ITS4 | bc264-bc413
12 | A03 | ITS5-ITS4 | bc168-bc414
12 | B03 | ITS5-ITS4 | bc183-bc414
12 | C03 | ITS5-ITS4 | bc192-bc414
12 | D03 | ITS5-ITS4 | bc205-bc414
12 | E03 | ITS5-ITS4 | bc219-bc414
12 | F03 | ITS5-ITS4 | bc220-bc414
12 | G03 | ITS5-ITS4 | bc258-bc414
12 | H03 | ITS5-ITS4 | bc264-bc414
12 | A04 | ITS5-ITS4 | bc168-bc418
12 | B04 | ITS5-ITS4 | bc183-bc418
12 | C04 | ITS5-ITS4 | bc192-bc418
12 | D04 | ITS5-ITS4 | bc205-bc418
12 | E04 | ITS5-ITS4 | bc219-bc418
12 | F04 | ITS5-ITS4 | bc220-bc418
12 | G04 | ITS5-ITS4 | bc258-bc418
12 | H04 | ITS5-ITS4 | bc264-bc418
12 | A05 | ITS5-ITS4 | bc168-bc436
12 | B05 | ITS5-ITS4 | bc183-bc436
12 | C05 | ITS5-ITS4 | bc192-bc436
12 | D05 | ITS5-ITS4 | bc205-bc436
12 | E05 | ITS5-ITS4 | bc219-bc436
12 | F05 | ITS5-ITS4 | bc220-bc436
12 | G05 | ITS5-ITS4 | bc258-bc436
12 | H05 | ITS5-ITS4 | bc264-bc436
12 | A06 | ITS5-ITS4 | bc168-bc471
12 | B06 | ITS5-ITS4 | bc183-bc471
12 | C06 | ITS5-ITS4 | bc192-bc471
12 | D06 | ITS5-ITS4 | bc205-bc471
12 | E06 | ITS5-ITS4 | bc219-bc471
12 | F06 | ITS5-ITS4 | bc220-bc471
12 | G06 | ITS5-ITS4 | bc258-bc471
12 | H06 | ITS5-ITS4 | bc264-bc471
12 | A07 | ITS5-ITS4 | bc168-bc488
12 | B07 | ITS5-ITS4 | bc183-bc488
12 | C07 | ITS5-ITS4 | bc192-bc488
12 | D07 | ITS5-ITS4 | bc205-bc488
12 | E07 | ITS5-ITS4 | bc219-bc488
12 | F07 | ITS5-ITS4 | bc220-bc488
12 | G07 | ITS5-ITS4 | bc258-bc488
12 | H07 | ITS5-ITS4 | bc264-bc488
12 | A08 | ITS5-ITS4 | bc168-bc497
12 | B08 | ITS5-ITS4 | bc183-bc497
12 | C08 | ITS5-ITS4 | bc192-bc497
12 | D08 | ITS5-ITS4 | bc205-bc497
12 | E08 | ITS5-ITS4 | bc219-bc497
12 | F08 | ITS5-ITS4 | bc220-bc497
12 | G08 | ITS5-ITS4 | bc258-bc497
12 | H08 | ITS5-ITS4 | bc264-bc497
12 | A09 | ITS5-ITS4 | bc168-bc500
12 | B09 | ITS5-ITS4 | bc183-bc500
12 | C09 | ITS5-ITS4 | bc192-bc500
12 | D09 | ITS5-ITS4 | bc205-bc500
12 | E09 | ITS5-ITS4 | bc219-bc500
12 | F09 | ITS5-ITS4 | bc220-bc500
12 | G09 | ITS5-ITS4 | bc258-bc500
12 | H09 | ITS5-ITS4 | bc264-bc500
12 | A10 | ITS5-ITS4 | bc168-bc508
12 | B10 | ITS5-ITS4 | bc183-bc508
12 | C10 | ITS5-ITS4 | bc192-bc508
12 | D10 | ITS5-ITS4 | bc205-bc508
12 | E10 | ITS5-ITS4 | bc219-bc508
12 | F10 | ITS5-ITS4 | bc220-bc508
12 | G10 | ITS5-ITS4 | bc258-bc508
12 | H10 | ITS5-ITS4 | bc264-bc508
12 | A11 | ITS5-ITS4 | bc168-bc516
12 | B11 | ITS5-ITS4 | bc183-bc516
12 | C11 | ITS5-ITS4 | bc192-bc516
12 | D11 | ITS5-ITS4 | bc205-bc516
12 | E11 | ITS5-ITS4 | bc219-bc516
12 | F11 | ITS5-ITS4 | bc220-bc516
12 | G11 | ITS5-ITS4 | bc258-bc516
12 | H11 | ITS5-ITS4 | bc264-bc516
12 | A12 | ITS5-ITS4 | bc168-bc538
12 | B12 | ITS5-ITS4 | bc183-bc538
12 | C12 | ITS5-ITS4 | bc192-bc538
12 | D12 | ITS5-ITS4 | bc205-bc538
12 | E12 | ITS5-ITS4 | bc219-bc538
12 | F12 | ITS5-ITS4 | bc220-bc538
12 | G12 | ITS5-ITS4 | bc258-bc538
12 | H12 | ITS5-ITS4 | bc264-bc538
13 | A01 | ITS5-ITS4 | bc272-bc411
13 | B01 | ITS5-ITS4 | bc277-bc411
13 | C01 | ITS5-ITS4 | bc282-bc411
13 | D01 | ITS5-ITS4 | bc286-bc411
13 | E01 | ITS5-ITS4 | bc298-bc411
13 | F01 | ITS5-ITS4 | bc314-bc411
13 | G01 | ITS5-ITS4 | bc321-bc411
13 | H01 | ITS5-ITS4 | bc324-bc411
13 | A02 | ITS5-ITS4 | bc272-bc413
13 | B02 | ITS5-ITS4 | bc277-bc413
13 | C02 | ITS5-ITS4 | bc282-bc413
13 | D02 | ITS5-ITS4 | bc286-bc413
13 | E02 | ITS5-ITS4 | bc298-bc413
13 | F02 | ITS5-ITS4 | bc314-bc413
13 | G02 | ITS5-ITS4 | bc321-bc413
13 | H02 | ITS5-ITS4 | bc324-bc413
13 | A03 | ITS5-ITS4 | bc272-bc414
13 | B03 | ITS5-ITS4 | bc277-bc414
13 | C03 | ITS5-ITS4 | bc282-bc414
13 | D03 | ITS5-ITS4 | bc286-bc414
13 | E03 | ITS5-ITS4 | bc298-bc414
13 | F03 | ITS5-ITS4 | bc314-bc414
13 | G03 | ITS5-ITS4 | bc321-bc414
13 | H03 | ITS5-ITS4 | bc324-bc414
13 | A04 | ITS5-ITS4 | bc272-bc418
13 | B04 | ITS5-ITS4 | bc277-bc418
13 | C04 | ITS5-ITS4 | bc282-bc418
13 | D04 | ITS5-ITS4 | bc286-bc418
13 | E04 | ITS5-ITS4 | bc298-bc418
13 | F04 | ITS5-ITS4 | bc314-bc418
13 | G04 | ITS5-ITS4 | bc321-bc418
13 | H04 | ITS5-ITS4 | bc324-bc418
13 | A05 | ITS5-ITS4 | bc272-bc436
13 | B05 | ITS5-ITS4 | bc277-bc436
13 | C05 | ITS5-ITS4 | bc282-bc436
13 | D05 | ITS5-ITS4 | bc286-bc436
13 | E05 | ITS5-ITS4 | bc298-bc436
13 | F05 | ITS5-ITS4 | bc314-bc436
13 | G05 | ITS5-ITS4 | bc321-bc436
13 | H05 | ITS5-ITS4 | bc324-bc436
13 | A06 | ITS5-ITS4 | bc272-bc471
13 | B06 | ITS5-ITS4 | bc277-bc471
13 | C06 | ITS5-ITS4 | bc282-bc471
13 | D06 | ITS5-ITS4 | bc286-bc471
13 | E06 | ITS5-ITS4 | bc298-bc471
13 | F06 | ITS5-ITS4 | bc314-bc471
13 | G06 | ITS5-ITS4 | bc321-bc471
13 | H06 | ITS5-ITS4 | bc324-bc471
13 | A07 | ITS5-ITS4 | bc272-bc488
13 | B07 | ITS5-ITS4 | bc277-bc488
13 | C07 | ITS5-ITS4 | bc282-bc488
13 | D07 | ITS5-ITS4 | bc286-bc488
13 | E07 | ITS5-ITS4 | bc298-bc488
13 | F07 | ITS5-ITS4 | bc314-bc488
13 | G07 | ITS5-ITS4 | bc321-bc488
13 | H07 | ITS5-ITS4 | bc324-bc488
13 | A08 | ITS5-ITS4 | bc272-bc497
13 | B08 | ITS5-ITS4 | bc277-bc497
13 | C08 | ITS5-ITS4 | bc282-bc497
13 | D08 | ITS5-ITS4 | bc286-bc497
13 | E08 | ITS5-ITS4 | bc298-bc497
13 | F08 | ITS5-ITS4 | bc314-bc497
13 | G08 | ITS5-ITS4 | bc321-bc497
13 | H08 | ITS5-ITS4 | bc324-bc497
13 | A09 | ITS5-ITS4 | bc272-bc500
13 | B09 | ITS5-ITS4 | bc277-bc500
13 | C09 | ITS5-ITS4 | bc282-bc500
13 | D09 | ITS5-ITS4 | bc286-bc500
13 | E09 | ITS5-ITS4 | bc298-bc500
13 | F09 | ITS5-ITS4 | bc314-bc500
13 | G09 | ITS5-ITS4 | bc321-bc500
13 | H09 | ITS5-ITS4 | bc324-bc500
13 | A10 | ITS5-ITS4 | bc272-bc508
13 | B10 | ITS5-ITS4 | bc277-bc508
13 | C10 | ITS5-ITS4 | bc282-bc508
13 | D10 | ITS5-ITS4 | bc286-bc508
13 | E10 | ITS5-ITS4 | bc298-bc508
13 | F10 | ITS5-ITS4 | bc314-bc508
13 | G10 | ITS5-ITS4 | bc321-bc508
13 | H10 | ITS5-ITS4 | bc324-bc508
13 | A11 | ITS5-ITS4 | bc272-bc516
13 | B11 | ITS5-ITS4 | bc277-bc516
13 | C11 | ITS5-ITS4 | bc282-bc516
13 | D11 | ITS5-ITS4 | bc286-bc516
13 | E11 | ITS5-ITS4 | bc298-bc516
13 | F11 | ITS5-ITS4 | bc314-bc516
13 | G11 | ITS5-ITS4 | bc321-bc516
13 | H11 | ITS5-ITS4 | bc324-bc516
13 | A12 | ITS5-ITS4 | bc272-bc538
13 | B12 | ITS5-ITS4 | bc277-bc538
13 | C12 | ITS5-ITS4 | bc282-bc538
13 | D12 | ITS5-ITS4 | bc286-bc538
13 | E12 | ITS5-ITS4 | bc298-bc538
13 | F12 | ITS5-ITS4 | bc314-bc538
13 | G12 | ITS5-ITS4 | bc321-bc538
13 | H12 | ITS5-ITS4 | bc324-bc538
14 | A01 | ITS5-ITS4 | bc327-bc411
14 | B01 | ITS5-ITS4 | bc357-bc411
14 | C01 | ITS5-ITS4 | bc361-bc411
14 | D01 | ITS5-ITS4 | bc362-bc411
14 | E01 | ITS5-ITS4 | bc368-bc411
14 | F01 | ITS5-ITS4 | bc370-bc411
14 | G01 | ITS5-ITS4 | bc377-bc411
14 | H01 | ITS5-ITS4 | bc406-bc411
14 | A02 | ITS5-ITS4 | bc327-bc413
14 | B02 | ITS5-ITS4 | bc357-bc413
14 | C02 | ITS5-ITS4 | bc361-bc413
14 | D02 | ITS5-ITS4 | bc362-bc413
14 | E02 | ITS5-ITS4 | bc368-bc413
14 | F02 | ITS5-ITS4 | bc370-bc413
14 | G02 | ITS5-ITS4 | bc377-bc413
14 | H02 | ITS5-ITS4 | bc406-bc413
14 | A03 | ITS5-ITS4 | bc327-bc414
14 | B03 | ITS5-ITS4 | bc357-bc414
14 | C03 | ITS5-ITS4 | bc361-bc414
14 | D03 | ITS5-ITS4 | bc362-bc414
14 | E03 | ITS5-ITS4 | bc368-bc414
14 | F03 | ITS5-ITS4 | bc370-bc414
14 | G03 | ITS5-ITS4 | bc377-bc414
14 | H03 | ITS5-ITS4 | bc406-bc414
14 | A04 | ITS5-ITS4 | bc327-bc418
14 | B04 | ITS5-ITS4 | bc357-bc418
14 | C04 | ITS5-ITS4 | bc361-bc418
14 | D04 | ITS5-ITS4 | bc362-bc418
14 | E04 | ITS5-ITS4 | bc368-bc418
14 | F04 | ITS5-ITS4 | bc370-bc418
14 | G04 | ITS5-ITS4 | bc377-bc418
14 | H04 | ITS5-ITS4 | bc406-bc418
14 | A05 | ITS5-ITS4 | bc327-bc436
14 | B05 | ITS5-ITS4 | bc357-bc436
14 | C05 | ITS5-ITS4 | bc361-bc436
14 | D05 | ITS5-ITS4 | bc362-bc436
14 | E05 | ITS5-ITS4 | bc368-bc436
14 | F05 | ITS5-ITS4 | bc370-bc436
14 | G05 | ITS5-ITS4 | bc377-bc436
14 | H05 | ITS5-ITS4 | bc406-bc436
14 | A06 | ITS5-ITS4 | bc327-bc471
14 | B06 | ITS5-ITS4 | bc357-bc471
14 | C06 | ITS5-ITS4 | bc361-bc471
14 | D06 | ITS5-ITS4 | bc362-bc471
14 | E06 | ITS5-ITS4 | bc368-bc471
14 | F06 | ITS5-ITS4 | bc370-bc471
14 | G06 | ITS5-ITS4 | bc377-bc471
14 | H06 | ITS5-ITS4 | bc406-bc471
14 | A07 | ITS5-ITS4 | bc327-bc488
14 | B07 | ITS5-ITS4 | bc357-bc488
14 | C07 | ITS5-ITS4 | bc361-bc488
14 | D07 | ITS5-ITS4 | bc362-bc488
14 | E07 | ITS5-ITS4 | bc368-bc488
14 | F07 | ITS5-ITS4 | bc370-bc488
14 | G07 | ITS5-ITS4 | bc377-bc488
14 | H07 | ITS5-ITS4 | bc406-bc488
14 | A08 | ITS5-ITS4 | bc327-bc497
14 | B08 | ITS5-ITS4 | bc357-bc497
14 | C08 | ITS5-ITS4 | bc361-bc497
14 | D08 | ITS5-ITS4 | bc362-bc497
14 | E08 | ITS5-ITS4 | bc368-bc497
14 | F08 | ITS5-ITS4 | bc370-bc497
14 | G08 | ITS5-ITS4 | bc377-bc497
14 | H08 | ITS5-ITS4 | bc406-bc497
14 | A09 | ITS5-ITS4 | bc327-bc500
14 | B09 | ITS5-ITS4 | bc357-bc500
14 | C09 | ITS5-ITS4 | bc361-bc500
14 | D09 | ITS5-ITS4 | bc362-bc500
14 | E09 | ITS5-ITS4 | bc368-bc500
14 | F09 | ITS5-ITS4 | bc370-bc500
14 | G09 | ITS5-ITS4 | bc377-bc500
14 | H09 | ITS5-ITS4 | bc406-bc500
14 | A10 | ITS5-ITS4 | bc327-bc508
14 | B10 | ITS5-ITS4 | bc357-bc508
14 | C10 | ITS5-ITS4 | bc361-bc508
14 | D10 | ITS5-ITS4 | bc362-bc508
14 | E10 | ITS5-ITS4 | bc368-bc508
14 | F10 | ITS5-ITS4 | bc370-bc508
14 | G10 | ITS5-ITS4 | bc377-bc508
14 | H10 | ITS5-ITS4 | bc406-bc508
14 | A11 | ITS5-ITS4 | bc327-bc516
14 | B11 | ITS5-ITS4 | bc357-bc516
14 | C11 | ITS5-ITS4 | bc361-bc516
14 | D11 | ITS5-ITS4 | bc362-bc516
14 | E11 | ITS5-ITS4 | bc368-bc516
14 | F11 | ITS5-ITS4 | bc370-bc516
14 | G11 | ITS5-ITS4 | bc377-bc516
14 | H11 | ITS5-ITS4 | bc406-bc516
14 | A12 | ITS5-ITS4 | bc327-bc538
14 | B12 | ITS5-ITS4 | bc357-bc538
14 | C12 | ITS5-ITS4 | bc361-bc538
14 | D12 | ITS5-ITS4 | bc362-bc538
14 | E12 | ITS5-ITS4 | bc368-bc538
14 | F12 | ITS5-ITS4 | bc370-bc538
14 | G12 | ITS5-ITS4 | bc377-bc538
14 | H12 | ITS5-ITS4 | bc406-bc538
15 | A01 | ITS5-ITS4 | bc411-bc411
15 | B01 | ITS5-ITS4 | bc418-bc411
15 | C01 | ITS5-ITS4 | bc449-bc411
15 | D01 | ITS5-ITS4 | bc462-bc411
15 | E01 | ITS5-ITS4 | bc485-bc411
15 | F01 | ITS5-ITS4 | bc486-bc411
15 | G01 | ITS5-ITS4 | bc494-bc411
15 | H01 | ITS5-ITS4 | bc538-bc411
15 | A02 | ITS5-ITS4 | bc411-bc413
15 | B02 | ITS5-ITS4 | bc418-bc413
15 | C02 | ITS5-ITS4 | bc449-bc413
15 | D02 | ITS5-ITS4 | bc462-bc413
15 | E02 | ITS5-ITS4 | bc485-bc413
15 | F02 | ITS5-ITS4 | bc486-bc413
15 | G02 | ITS5-ITS4 | bc494-bc413
15 | H02 | ITS5-ITS4 | bc538-bc413
15 | A03 | ITS5-ITS4 | bc411-bc414
15 | B03 | ITS5-ITS4 | bc418-bc414
15 | C03 | ITS5-ITS4 | bc449-bc414
15 | D03 | ITS5-ITS4 | bc462-bc414
15 | E03 | ITS5-ITS4 | bc485-bc414
15 | F03 | ITS5-ITS4 | bc486-bc414
15 | G03 | ITS5-ITS4 | bc494-bc414
15 | H03 | ITS5-ITS4 | bc538-bc414
15 | A04 | ITS5-ITS4 | bc411-bc418
15 | B04 | ITS5-ITS4 | bc418-bc418
15 | C04 | ITS5-ITS4 | bc449-bc418
15 | D04 | ITS5-ITS4 | bc462-bc418
15 | E04 | ITS5-ITS4 | bc485-bc418
15 | F04 | ITS5-ITS4 | bc486-bc418
15 | G04 | ITS5-ITS4 | bc494-bc418
15 | H04 | ITS5-ITS4 | bc538-bc418
15 | A05 | ITS5-ITS4 | bc411-bc436
15 | B05 | ITS5-ITS4 | bc418-bc436
15 | C05 | ITS5-ITS4 | bc449-bc436
15 | D05 | ITS5-ITS4 | bc462-bc436
15 | E05 | ITS5-ITS4 | bc485-bc436
15 | F05 | ITS5-ITS4 | bc486-bc436
15 | G05 | ITS5-ITS4 | bc494-bc436
15 | H05 | ITS5-ITS4 | bc538-bc436
15 | A06 | ITS5-ITS4 | bc411-bc471
15 | B06 | ITS5-ITS4 | bc418-bc471
15 | C06 | ITS5-ITS4 | bc449-bc471
15 | D06 | ITS5-ITS4 | bc462-bc471
15 | E06 | ITS5-ITS4 | bc485-bc471
15 | F06 | ITS5-ITS4 | bc486-bc471
15 | G06 | ITS5-ITS4 | bc494-bc471
15 | H06 | ITS5-ITS4 | bc538-bc471
15 | A07 | ITS5-ITS4 | bc411-bc488
15 | B07 | ITS5-ITS4 | bc418-bc488
15 | C07 | ITS5-ITS4 | bc449-bc488
15 | D07 | ITS5-ITS4 | bc462-bc488
15 | E07 | ITS5-ITS4 | bc485-bc488
15 | F07 | ITS5-ITS4 | bc486-bc488
15 | G07 | ITS5-ITS4 | bc494-bc488
15 | H07 | ITS5-ITS4 | bc538-bc488
15 | A08 | ITS5-ITS4 | bc411-bc497
15 | B08 | ITS5-ITS4 | bc418-bc497
15 | C08 | ITS5-ITS4 | bc449-bc497
15 | D08 | ITS5-ITS4 | bc462-bc497
15 | E08 | ITS5-ITS4 | bc485-bc497
15 | F08 | ITS5-ITS4 | bc486-bc497
15 | G08 | ITS5-ITS4 | bc494-bc497
15 | H08 | ITS5-ITS4 | bc538-bc497
15 | A09 | ITS5-ITS4 | bc411-bc500
15 | B09 | ITS5-ITS4 | bc418-bc500
15 | C09 | ITS5-ITS4 | bc449-bc500
15 | D09 | ITS5-ITS4 | bc462-bc500
15 | E09 | ITS5-ITS4 | bc485-bc500
15 | F09 | ITS5-ITS4 | bc486-bc500
15 | G09 | ITS5-ITS4 | bc494-bc500
15 | H09 | ITS5-ITS4 | bc538-bc500
15 | A10 | ITS5-ITS4 | bc411-bc508
15 | B10 | ITS5-ITS4 | bc418-bc508
15 | C10 | ITS5-ITS4 | bc449-bc508
15 | D10 | ITS5-ITS4 | bc462-bc508
15 | E10 | ITS5-ITS4 | bc485-bc508
15 | F10 | ITS5-ITS4 | bc486-bc508
15 | G10 | ITS5-ITS4 | bc494-bc508
15 | H10 | ITS5-ITS4 | bc538-bc508
15 | A11 | ITS5-ITS4 | bc411-bc516
15 | B11 | ITS5-ITS4 | bc418-bc516
15 | C11 | ITS5-ITS4 | bc449-bc516
15 | D11 | ITS5-ITS4 | bc462-bc516
15 | E11 | ITS5-ITS4 | bc485-bc516
15 | F11 | ITS5-ITS4 | bc486-bc516
15 | G11 | ITS5-ITS4 | bc494-bc516
15 | H11 | ITS5-ITS4 | bc538-bc516
15 | A12 | ITS5-ITS4 | bc411-bc538
15 | B12 | ITS5-ITS4 | bc418-bc538
15 | C12 | ITS5-ITS4 | bc449-bc538
15 | D12 | ITS5-ITS4 | bc462-bc538
15 | E12 | ITS5-ITS4 | bc485-bc538
15 | F12 | ITS5-ITS4 | bc486-bc538
15 | G12 | ITS5-ITS4 | bc494-bc538
15 | H12 | ITS5-ITS4 | bc538-bc538

## primers
primer-index | index_seq | primer_seq
ITS5-bc018 | AACGTCACT | GGAAGTAAAAGTCGTAACAAGG
ITS5-bc060 | ACACTCTAG | GGAAGTAAAAGTCGTAACAAGG
ITS5-bc061 | ACAGATGAG | GGAAGTAAAAGTCGTAACAAGG
ITS5-bc062 | ACAGTCCTT | GGAAGTAAAAGTCGTAACAAGG
ITS5-bc095 | ACTCCACAT | GGAAGTAAAAGTCGTAACAAGG
ITS5-bc139 | AGTCGCTAT | GGAAGTAAAAGTCGTAACAAGG
ITS5-bc148 | ATACCGTCG | GGAAGTAAAAGTCGTAACAAGG
ITS5-bc157 | ATCGCAGAG | GGAAGTAAAAGTCGTAACAAGG
ITS5-bc168 | ATGTGCAAG | GGAAGTAAAAGTCGTAACAAGG
ITS5-bc183 | CAAGTCTGG | GGAAGTAAAAGTCGTAACAAGG
ITS5-bc192 | CACCGATTG | GGAAGTAAAAGTCGTAACAAGG
ITS5-bc205 | CAGGTAGAG | GGAAGTAAAAGTCGTAACAAGG
ITS5-bc219 | CATTATCCG | GGAAGTAAAAGTCGTAACAAGG
ITS5-bc220 | CATTCCAAG | GGAAGTAAAAGTCGTAACAAGG
ITS5-bc258 | CCTTGCCAT | GGAAGTAAAAGTCGTAACAAGG
ITS5-bc264 | CGAGATGCT | GGAAGTAAAAGTCGTAACAAGG
ITS5-bc272 | CGCCATCTT | GGAAGTAAAAGTCGTAACAAGG
ITS5-bc277 | CGCTTCGTT | GGAAGTAAAAGTCGTAACAAGG
ITS5-bc282 | CGGTACTAG | GGAAGTAAAAGTCGTAACAAGG
ITS5-bc286 | CGTCATAAG | GGAAGTAAAAGTCGTAACAAGG
ITS5-bc298 | CTACTGGTG | GGAAGTAAAAGTCGTAACAAGG
ITS5-bc314 | CTCTTATCG | GGAAGTAAAAGTCGTAACAAGG
ITS5-bc321 | CTGTCCGAT | GGAAGTAAAAGTCGTAACAAGG
ITS5-bc324 | CTTAGAGAG | GGAAGTAAAAGTCGTAACAAGG
ITS5-bc327 | CTTGACGTT | GGAAGTAAAAGTCGTAACAAGG
ITS5-bc357 | GATACTTCG | GGAAGTAAAAGTCGTAACAAGG
ITS5-bc361 | GATGGTAAG | GGAAGTAAAAGTCGTAACAAGG
ITS5-bc362 | GATGTACTG | GGAAGTAAAAGTCGTAACAAGG
ITS5-bc368 | GCACGTAAT | GGAAGTAAAAGTCGTAACAAGG
ITS5-bc370 | GCAGAGGTT | GGAAGTAAAAGTCGTAACAAGG
ITS5-bc377 | GCCTCATAT | GGAAGTAAAAGTCGTAACAAGG
ITS5-bc406 | GGATTCATG | GGAAGTAAAAGTCGTAACAAGG
ITS5-bc411 | GGTCTATGG | GGAAGTAAAAGTCGTAACAAGG
ITS5-bc418 | GTAAGCCTG | GGAAGTAAAAGTCGTAACAAGG
ITS5-bc449 | GTTCGTCCT | GGAAGTAAAAGTCGTAACAAGG
ITS5-bc462 | TACGCATGG | GGAAGTAAAAGTCGTAACAAGG
ITS5-bc485 | TCCACAATG | GGAAGTAAAAGTCGTAACAAGG
ITS5-bc486 | TCCAGGTCT | GGAAGTAAAAGTCGTAACAAGG
ITS5-bc494 | TCGAGTGAT | GGAAGTAAAAGTCGTAACAAGG
ITS5-bc538 | TTAAGGTGG | GGAAGTAAAAGTCGTAACAAGG
ITS4-bc019 | AACTCCGTA | TCCTCCGCTTATTGATATGC
ITS4-bc062 | ACAGTCCTT | TCCTCCGCTTATTGATATGC
ITS4-bc065 | ACATTGCCG | TCCTCCGCTTATTGATATGC
ITS4-bc082 | ACGCAATCC | TCCTCCGCTTATTGATATGC
ITS4-bc120 | AGCCGTAGA | TCCTCCGCTTATTGATATGC
ITS4-bc139 | AGTCGCTAT | TCCTCCGCTTATTGATATGC
ITS4-bc145 | AGTTCTAGG | TCCTCCGCTTATTGATATGC
ITS4-bc150 | ATAGGAAGG | TCCTCCGCTTATTGATATGC
ITS4-bc183 | CAAGTCTGG | TCCTCCGCTTATTGATATGC
ITS4-bc218 | CATGTTGCC | TCCTCCGCTTATTGATATGC
ITS4-bc219 | CATTATCCG | TCCTCCGCTTATTGATATGC
ITS4-bc245 | CCGTTCAGA | TCCTCCGCTTATTGATATGC
ITS4-bc247 | CCTAAGACA | TCCTCCGCTTATTGATATGC
ITS4-bc286 | CGTCATAAG | TCCTCCGCTTATTGATATGC
ITS4-bc298 | CTACTGGTG | TCCTCCGCTTATTGATATGC
ITS4-bc310 | CTCGCAATA | TCCTCCGCTTATTGATATGC
ITS4-bc314 | CTCTTATCG | TCCTCCGCTTATTGATATGC
ITS4-bc336 | GAAGTCGTA | TCCTCCGCTTATTGATATGC
ITS4-bc365 | GATTGGTGC | TCCTCCGCTTATTGATATGC
ITS4-bc370 | GCAGAGGTT | TCCTCCGCTTATTGATATGC
ITS4-bc387 | GCTAATCGC | TCCTCCGCTTATTGATATGC
ITS4-bc388 | GCTATGTCC | TCCTCCGCTTATTGATATGC
ITS4-bc396 | GGAACTAAC | TCCTCCGCTTATTGATATGC
ITS4-bc397 | GGAAGAAGT | TCCTCCGCTTATTGATATGC
ITS4-bc411 | GGTCTATGG | TCCTCCGCTTATTGATATGC
ITS4-bc413 | GGTGACTTA | TCCTCCGCTTATTGATATGC
ITS4-bc414 | GGTGTCAGT | TCCTCCGCTTATTGATATGC
ITS4-bc418 | GTAAGCCTG | TCCTCCGCTTATTGATATGC
ITS4-bc436 | GTGAACAGA | TCCTCCGCTTATTGATATGC
ITS4-bc471 | TAGGTTAGG | TCCTCCGCTTATTGATATGC
ITS4-bc488 | TCCGTATCC | TCCTCCGCTTATTGATATGC
ITS4-bc497 | TCGCTCCTA | TCCTCCGCTTATTGATATGC
ITS4-bc500 | TCGTTAGTC | TCCTCCGCTTATTGATATGC
ITS4-bc508 | TGAAGTGCC | TCCTCCGCTTATTGATATGC
ITS4-bc516 | TGATGGTTC | TCCTCCGCTTATTGATATGC
ITS4-bc538 | TTAAGGTGG | TCCTCCGCTTATTGATATGC